## Full Dataset
Sample ID | Material System | Source Type | Synthesis Method | Crystal Structure | F01 Melting Point K | F02 Debye Temperature K | F03 Cohesive Energy eV | F04 Formation Enthalpy kJmol | F05 Lattice Param a Ang | F06 Band Gap eV | F07 DOS at Fermi statesEV | F08 Charge Transfer e | F09 Fermi Velocity ms | F10 Valence Electron Density | F11 Youngs Modulus GPa | F12 Vickers Hardness GPa | F13 Fracture Toughness MPasm | F14 Compressive Strength GPa | F15 Poisson Ratio | F16 Thermal Conductivity WmK | F17 Thermal Expansion 1e6K | F18 Specific Heat JkgK | F19 Thermal Diffusivity m2s | F20 Max Service Temp K | F21 Oxidation Onset Temp K | F22 Oxidation Rate Const kg2m4s | F23 Activation Energy Ox kJmol | F24 Parabolic Rate Coef g2cm4s | F25 Oxide Layer Stability Idx | F26 Grain Size um | F27 Relative Density pct | F28 Porosity pct | F29 Crystallite Size nm | F30 Dislocation Density m2 | F31 Phase Stability Index | F32 Secondary Phase vol pct | F33 Interfacial Energy Jm2 | F34 CTE Mismatch | F35 Solid Solution Delta | F36 Thermal Merit Index | F37 Toughness Index | F38 Oxidation Merit Score | F39 Bond Ionicity | F40 Structural Stability Idx | T1 Flexural Strength MPa | T2 Oxidation Resistance Score | T3 Thermal Shock Cycles
UHTM-001 | HfC | experimental | Spark Plasma Sintering | FCC | 4018.8 | 876.7 | 7.8965 | -132.173 | 3.4888 | 0.0906 | 5.8431 | 0.7547 | 914876 | 1.7781e+24 | 430.46 | 31.378 | 3.51 | 245.199 | 0.2086 | 45.043 | 4.7044 | 263.57 | 13.818 | 2930.9 | 1105.2 | 2.6752e-12 | 160.058 | 1.1204e-10 | 2.1655 | 4.732 | 99.9 | 0.1 | 462.72 | 9.7012e+10 | 1.5294 | 0 | 0.9486 | 0.07784 | 0.26028 | 0.7848 | 72.8248 | 300.7259 | 0.52 | 0.79256 | 919.5 | 10 | 48
UHTM-002 | ZrC | experimental | Hot Pressing | FCC | 3399.4 | 764.9 | 7.7024 | -119.679 | 3.5558 | 0.1069 | 4.8102 | 0.7977 | 919431 | 9.3632e+23 | 470.77 | 37.165 | 3.892 | 270.61 | 0.2035 | 49.215 | 5.4409 | 291.71 | 24.7896 | 2479.9 | 1096.3 | 3.0591e-12 | 171.939 | 1.2888e-10 | 2.2582 | 5.188 | 99.9 | 0.1054 | 491.6 | 8.4332e+10 | 1.6374 | 0 | 0.7035 | 0.14313 | 0.25778 | 1.3441 | 84.4465 | 270.0751 | 0.52 | 0.6539 | 1104.3 | 10 | 42
UHTM-003 | TaC | experimental | Arc Melting | FCC | 3839.8 | 853.5 | 8.3745 | -127.061 | 3.4476 | 0.0447 | 6.4025 | 0.6645 | 1120361 | 2.2353e+24 | 482.17 | 33.786 | 3.4678 | 293.585 | 0.2041 | 52.719 | 4.6141 | 219.25 | 16.3906 | 2880.1 | 1112.5 | 2.3720e-12 | 156.709 | 1.3490e-10 | 2.1459 | 5.069 | 99.9 | 0.1 | 404.27 | 8.8139e+10 | 1.9144 | 0 | 0.8172 | 0.11925 | 0.13163 | 0.799 | 76.1476 | 329.9238 | 0.44898 | 0.8031 | 1026 | 10 | 50
UHTM-004 | HfB2 | experimental | Chemical Vapor Deposition | HEX | 3285.2 | 825.9 | 6.5573 | -84.117 | 3.4079 | 0.204 | 4.3187 | 0.4814 | 708786 | 1.0738e+24 | 435.27 | 27.778 | 4.6187 | 250.933 | 0.1954 | 43.652 | 5.0197 | 259.1 | 17.3034 | 2412.8 | 1114.2 | 2.1078e-12 | 153.896 | 7.6641e-11 | 1.3886 | 5.494 | 99.9 | 0.1038 | 457.79 | 7.2375e+10 | 1.4108 | 0 | 0.7881 | 0.00549 | 0.12412 | 0.8282 | 96.361 | 358.5118 | 0.5 | 0.538 | 1003.2 | 10 | 60
UHTM-005 | ZrB2 | experimental | Reactive Sintering | HEX | 3191.7 | 817.1 | 6.032 | -92.138 | 3.6232 | 0.1902 | 4.2287 | 0.5064 | 671330 | 6.5518e+23 | 426.96 | 29.888 | 4.4079 | 256.343 | 0.2095 | 40.535 | 6.3046 | 321.1 | 19.6624 | 2355.6 | 1123.7 | 2.0085e-12 | 153.297 | 9.5111e-11 | 1.5222 | 4.632 | 98.25 | 1.6325 | 408.62 | 1.0247e+11 | 1.2157 | 0 | 0.7807 | 0.40646 | 0.10036 | 1.0557 | 91.0812 | 373.5119 | 0.5 | 0.47346 | 983.2 | 10 | 48
UHTM-006 | TiC | experimental | Pressureless Sintering | FCC | 3226.6 | 731.3 | 7.825 | -134.886 | 3.5459 | 0.1103 | 7.326 | 0.936 | 1005303 | 7.4378e+23 | 460.94 | 35.908 | 3.6859 | 265.877 | 0.208 | 45.886 | 5.326 | 381.88 | 21.6421 | 2418.8 | 1087.6 | 3.1634e-12 | 175.781 | 1.5116e-10 | 2.0803 | 4.617 | 99.9 | 0.1 | 378.97 | 1.0125e+11 | 1.3857 | 0 | 1.1129 | 0.10401 | 0.23464 | 1.7476 | 79.1354 | 261.2288 | 0.55556 | 0.63057 | 1108.4 | 10 | 52
UHTM-007 | NbC | experimental | Tape Casting + Sintering | FCC | 3662.3 | 799.7 | 8.5545 | -123.008 | 3.4247 | 0.0677 | 6.3493 | 0.6565 | 1117135 | 1.3959e+24 | 503.73 | 32.173 | 3.6229 | 321.382 | 0.1982 | 54.028 | 4.9812 | 269.59 | 25.634 | 2437.5 | 1100.6 | 2.5457e-12 | 144.321 | 1.4351e-10 | 1.9708 | 4.764 | 99.9 | 0.1216 | 315.47 | 1.0735e+11 | 1.6139 | 0 | 0.7925 | 0.00589 | 0.14629 | 1.3923 | 81.3117 | 310.3971 | 0.47059 | 0.78228 | 1054.6 | 10 | 47
UHTM-008 | HfN | experimental | Spark Plasma Sintering | FCC | 3301.2 | 876.7 | 8.2479 | -142.907 | 3.4678 | 0.0528 | 5.8436 | 0.946 | 1027503 | 2.1697e+24 | 490.38 | 39.427 | 3.2708 | 307.464 | 0.2146 | 54.113 | 5.2719 | 228.11 | 16.6126 | 2595.7 | 1246.2 | 3.5891e-12 | 169.183 | 1.8453e-10 | 2.3677 | 5.186 | 99.9 | 0.1 | 469.55 | 9.1673e+10 | 1.6084 | 0 | 1.0823 | 0.08174 | 0.20247 | 0.7438 | 72.4298 | 271.5453 | 0.54237 | 0.68002 | 1145.9 | 10 | 45
UHTM-009 | ZrN | experimental | Hot Pressing | FCC | 3104.7 | 716.9 | 8.5851 | -152.338 | 3.5329 | 0.0562 | 6.4591 | 0.9592 | 1001821 | 1.1529e+24 | 438.82 | 40.858 | 3.4021 | 252.426 | 0.2093 | 52.68 | 4.9082 | 280.8 | 26.848 | 2251.4 | 1158.9 | 3.4272e-12 | 170.339 | 1.3220e-10 | 2.2266 | 4.569 | 99.9 | 0.1047 | 430.19 | 1.1119e+11 | 1.4464 | 0 | 0.9785 | 0.02479 | 0.19172 | 1.5138 | 71.2677 | 261.7582 | 0.54237 | 0.66566 | 1123.3 | 10 | 44
UHTM-010 | TaN | experimental | Arc Melting | HEX | 3114.8 | 784.6 | 9.5446 | -144.602 | 3.4173 | 0 | 6.2857 | 0.8414 | 1211623 | 3.1469e+24 | 496.32 | 43.135 | 3.3796 | 310.778 | 0.2095 | 64.353 | 4.3959 | 219.46 | 17.3428 | 2169.8 | 1133.9 | 2.8322e-12 | 163.462 | 1.4574e-10 | 2.8057 | 5.262 | 99.9 | 0.1 | 445.81 | 7.1909e+10 | 1.7402 | 0 | 1.0068 | 0.17272 | 0.18812 | 0.8981 | 75.291 | 295.885 | 0.48276 | 0.7425 | 1295.3 | 10 | 50
UHTM-011 | HfC | experimental | Chemical Vapor Deposition | FCC | 3903.7 | 869.1 | 8.2388 | -115.961 | 3.4263 | 0.1024 | 5.8305 | 0.8189 | 877667 | 1.622e+24 | 506.41 | 35.698 | 3.4624 | 327.411 | 0.207 | 52.071 | 5.1608 | 270.88 | 17.416 | 2903.2 | 1247.8 | 3.0118e-12 | 172.057 | 1.1495e-10 | 2.2113 | 5.616 | 97.58 | 1.9905 | 339.34 | 7.3114e+10 | 1.7331 | 0 | 0.997 | 0.0486 | 0.28935 | 0.827 | 77.9164 | 311.034 | 0.52 | 0.78804 | 1027.5 | 10 | 47
UHTM-012 | ZrC | experimental | Reactive Sintering | FCC | 3413.9 | 770.6 | 8.2575 | -124.745 | 3.4167 | 0.0897 | 5.1255 | 0.7766 | 995114 | 9.2136e+23 | 468.31 | 33.886 | 3.4511 | 279.484 | 0.1975 | 46.236 | 4.7706 | 328.23 | 20.975 | 2511.2 | 1178.5 | 2.7974e-12 | 156.892 | 1.3958e-10 | 2.2219 | 4.758 | 99.9 | 0.1 | 275.51 | 8.1745e+10 | 1.6697 | 0 | 1.0071 | 0.06711 | 0.26781 | 1.4401 | 74.6826 | 310.3343 | 0.52 | 0.70406 | 1096.6 | 10 | 51
UHTM-013 | TaC | experimental | Pressureless Sintering | FCC | 3895.8 | 855.3 | 7.9791 | -117.572 | 3.351 | 0.0669 | 6.5838 | 0.6596 | 1152844 | 2.3256e+24 | 469.09 | 37.762 | 4.0094 | 266.857 | 0.2005 | 49.47 | 4.2917 | 246.87 | 15.6186 | 2787.9 | 1191.6 | 2.2540e-12 | 148.528 | 1.0218e-10 | 1.9918 | 5.089 | 99.596 | 0.4199 | 404.65 | 8.5030e+10 | 1.5459 | 0 | 0.7917 | 0.22854 | 0.13729 | 0.8061 | 86.8372 | 366.1988 | 0.44898 | 0.77386 | 1067.3 | 10 | 54
UHTM-014 | HfB2 | experimental | Tape Casting + Sintering | HEX | 3418.6 | 782.4 | 5.3767 | -81.298 | 3.4503 | 0.2104 | 4.1744 | 0.5641 | 635512 | 1.1303e+24 | 399.45 | 28.25 | 4.1805 | 229.361 | 0.195 | 44.209 | 5.2324 | 266.9 | 14.7062 | 2575.3 | 1183.6 | 1.5467e-12 | 139.971 | 9.6232e-11 | 1.5083 | 5.27 | 99.888 | 0.1134 | 413.72 | 9.2313e+10 | 1.3128 | 0 | 0.7908 | 0.06685 | 0.10379 | 0.8047 | 83.5527 | 464.7574 | 0.5 | 0.45899 | 936.2 | 10 | 51
UHTM-015 | ZrB2 | experimental | Spark Plasma Sintering | HEX | 3223.8 | 824.6 | 5.7894 | -79.481 | 3.4204 | 0.1252 | 4.3735 | 0.5407 | 776884 | 6.6847e+23 | 415.2 | 30.863 | 3.5218 | 252.055 | 0.2041 | 37.025 | 5.7919 | 316.63 | 18.7227 | 2480 | 1221.8 | 2.0918e-12 | 149.189 | 8.5039e-11 | 1.439 | 5.37 | 99.9 | 0.1011 | 404.98 | 8.4206e+10 | 1.3196 | 0 | 0.8339 | 0.22547 | 0.10567 | 1.0497 | 71.7609 | 395.1832 | 0.5 | 0.46613 | 952 | 10 | 48
UHTM-016 | TiC | experimental | Hot Pressing | FCC | 3245.7 | 786.8 | 8.9804 | -126.412 | 3.4225 | 0.0644 | 6.2702 | 0.9412 | 938038 | 7.1986e+23 | 421.28 | 41.971 | 3.5317 | 254.15 | 0.2161 | 49.099 | 5.3712 | 328.74 | 31.152 | 2503.8 | 1262.6 | 3.8491e-12 | 159.939 | 1.3219e-10 | 2.2302 | 5.139 | 99.9 | 0.1 | 486.62 | 8.4473e+10 | 1.499 | 0 | 0.8731 | 0.09293 | 0.29844 | 1.8542 | 72.4876 | 260.3758 | 0.55556 | 0.72796 | 1143.3 | 10 | 42
UHTM-017 | NbC | experimental | Arc Melting | FCC | 3491.8 | 831.7 | 8.5814 | -109.01 | 3.4663 | 0.0477 | 6.4925 | 0.8132 | 1130394 | 1.245e+24 | 452.5 | 40.866 | 3.7655 | 271.688 | 0.2038 | 53.127 | 4.7188 | 274.59 | 24.0218 | 2697.3 | 1128.5 | 2.4255e-12 | 156.996 | 1.1633e-10 | 2.4206 | 3.556 | 99.9 | 0.1187 | 213.7 | 1.4402e+11 | 1.5791 | 0 | 0.7632 | 0.07781 | 0.13121 | 1.4453 | 80.1007 | 329.4333 | 0.47059 | 0.74822 | 1251.4 | 10 | 54
UHTM-018 | HfN | experimental | Chemical Vapor Deposition | FCC | 3418.1 | 768.3 | 9.4658 | -142.27 | 3.4018 | 0.0571 | 6.3686 | 0.9357 | 1132475 | 2.1148e+24 | 484.89 | 39.974 | 3.363 | 295.676 | 0.2014 | 54.512 | 5.0236 | 231.75 | 18.1175 | 2485.1 | 1124.1 | 3.0368e-12 | 174.109 | 1.3542e-10 | 2.7734 | 4.024 | 99.9 | 0.1032 | 318.19 | 1.1713e+11 | 1.6742 | 0 | 0.977 | 0.00788 | 0.19375 | 0.7863 | 74.0541 | 278.4625 | 0.54237 | 0.80805 | 1174.8 | 10 | 46
UHTM-019 | ZrN | experimental | Reactive Sintering | FCC | 3024.3 | 752.1 | 9.0559 | -144.133 | 3.502 | 0.0446 | 5.7671 | 0.9732 | 996668 | 1.172e+24 | 415.53 | 40.984 | 3.5512 | 252.512 | 0.2203 | 57.169 | 5.3892 | 265.88 | 27.9985 | 2193.1 | 1190.6 | 3.7828e-12 | 160.685 | 1.6359e-10 | 2.3394 | 4.831 | 97.678 | 2.0006 | 323.77 | 8.4993e+10 | 1.5945 | 0 | 0.9056 | 0.14749 | 0.19958 | 1.4962 | 72.3904 | 248.9223 | 0.54237 | 0.671 | 1104.3 | 10 | 50
UHTM-020 | TaN | experimental | Pressureless Sintering | HEX | 3084.1 | 798.6 | 9.3976 | -142.75 | 3.5374 | 0 | 7.6715 | 0.8816 | 1136767 | 3.0268e+24 | 496.63 | 39.625 | 3.1789 | 287.145 | 0.2059 | 55.509 | 4.7921 | 231.12 | 13.5544 | 2343.9 | 1200.1 | 3.2364e-12 | 172.505 | 1.5401e-10 | 2.5597 | 4.883 | 99.512 | 0.519 | 400.36 | 9.5201e+10 | 1.4365 | 0 | 0.8404 | 0.06895 | 0.21731 | 0.7107 | 70.8418 | 283.27 | 0.48276 | 0.72081 | 1204.7 | 10 | 45
UHTM-021 | HfC | experimental | Tape Casting + Sintering | FCC | 3863.9 | 869.6 | 7.8665 | -123.861 | 3.4032 | 0.1251 | 5.1992 | 0.7698 | 916345 | 1.8839e+24 | 480.68 | 37.167 | 3.2739 | 292.258 | 0.2133 | 48.377 | 5.4686 | 239.22 | 17.9776 | 3126.7 | 1168.4 | 2.7032e-12 | 172.865 | 1.5464e-10 | 2.0328 | 4.857 | 99.9 | 0.1 | 345.75 | 8.4034e+10 | 1.5554 | 0 | 0.8875 | 0.14387 | 0.28775 | 0.7251 | 71.7779 | 315.5161 | 0.52 | 0.75913 | 1072.7 | 10 | 44
UHTM-022 | ZrC | experimental | Spark Plasma Sintering | FCC | 3446.2 | 818.4 | 8.1867 | -124.271 | 3.6532 | 0.0872 | 5.3621 | 0.746 | 909808 | 9.3823e+23 | 483.96 | 37.983 | 3.5079 | 278.29 | 0.2099 | 46.241 | 5.3352 | 301.9 | 20.6886 | 2684.1 | 1270.7 | 2.6558e-12 | 155.301 | 1.3446e-10 | 2.1594 | 5.29 | 99.9 | 0.1 | 382.67 | 7.0850e+10 | 1.4698 | 0 | 0.8876 | 0.1186 | 0.2454 | 1.2878 | 77.1697 | 347.5802 | 0.52 | 0.70461 | 1154.2 | 10 | 52
UHTM-023 | TaC | experimental | Hot Pressing | FCC | 3961 | 906.1 | 9.3832 | -125.047 | 3.4005 | 0.0559 | 6.6955 | 0.6979 | 1091050 | 2.4402e+24 | 518.86 | 37.469 | 4.0391 | 308.714 | 0.2032 | 57.151 | 4.4506 | 240.29 | 16.2395 | 2912.5 | 1233.1 | 2.4570e-12 | 153.426 | 9.2050e-11 | 2.2307 | 5.347 | 99.9 | 0.1 | 438.97 | 8.2907e+10 | 1.9178 | 0 | 0.8237 | 0.16942 | 0.13842 | 0.898 | 92.0042 | 356.6955 | 0.44898 | 0.92824 | 1174.1 | 10 | 52
UHTM-024 | HfB2 | experimental | Arc Melting | HEX | 3332.7 | 845.6 | 5.4599 | -86.027 | 3.473 | 0.2626 | 4.4763 | 0.519 | 785555 | 1.0519e+24 | 378.45 | 30.176 | 4.0202 | 215.477 | 0.2036 | 42.005 | 5.2366 | 239.79 | 17.5565 | 2584.4 | 1098.5 | 2.4338e-12 | 137.562 | 7.3524e-11 | 1.4559 | 5.21 | 99.9 | 0.1 | 434.42 | 7.3563e+10 | 1.4126 | 0 | 0.7649 | 0.0789 | 0.11096 | 0.7639 | 78.2091 | 319.9142 | 0.5 | 0.45445 | 985.4 | 10 | 53
UHTM-025 | ZrB2 | experimental | Chemical Vapor Deposition | HEX | 3291 | 783.9 | 6.3356 | -85.507 | 3.6165 | 0.1984 | 3.9849 | 0.5448 | 677038 | 6.8537e+23 | 406.1 | 28.613 | 3.6156 | 238.15 | 0.1788 | 36.721 | 5.6673 | 323.6 | 19.1091 | 2363.1 | 1094.6 | 2.0537e-12 | 136.783 | 1.0624e-10 | 1.624 | 4.905 | 99.9 | 0.1031 | 296.24 | 8.9786e+10 | 1.2844 | 0 | 0.7083 | 0.19456 | 0.12353 | 1.064 | 72.8604 | 358.4618 | 0.5 | 0.52072 | 997.7 | 10 | 50
UHTM-026 | TiC | experimental | Reactive Sintering | FCC | 3119.1 | 795.6 | 8.3715 | -137.386 | 3.5544 | 0.121 | 5.3602 | 0.983 | 952335 | 7.8358e+23 | 431.02 | 40.412 | 3.5485 | 250.187 | 0.2059 | 46.435 | 5.4349 | 351.22 | 25.8944 | 2368.3 | 1309.7 | 3.8937e-12 | 169.32 | 1.5068e-10 | 2.2689 | 5.246 | 99.9 | 0.1 | 335.65 | 8.6547e+10 | 1.5454 | 0 | 0.9133 | 0.151 | 0.25254 | 1.733 | 73.67 | 267.6339 | 0.55556 | 0.65214 | 1045.7 | 10 | 51
UHTM-027 | NbC | experimental | Pressureless Sintering | FCC | 3597.2 | 834.2 | 9.0844 | -130.11 | 3.3607 | 0.0648 | 6.829 | 0.6885 | 1083969 | 1.2932e+24 | 485.24 | 34.231 | 3.5737 | 290.774 | 0.2136 | 54.394 | 4.6542 | 293.6 | 19.7175 | 2793.1 | 1059.1 | 2.5170e-12 | 145.52 | 1.0136e-10 | 2.368 | 4.781 | 99.9 | 0.1 | 404.37 | 9.6396e+10 | 1.5295 | 0 | 0.9285 | 0.09863 | 0.12607 | 1.5003 | 78.7223 | 301.1331 | 0.47059 | 0.81615 | 1074 | 10 | 51
UHTM-028 | HfN | experimental | Tape Casting + Sintering | FCC | 3525.6 | 820.1 | 9.3365 | -151.418 | 3.4439 | 0.0474 | 6.0534 | 0.9552 | 1056459 | 2.3169e+24 | 471.62 | 40.297 | 3.4181 | 284.086 | 0.1951 | 54.484 | 5.1856 | 249.85 | 13.0562 | 2697.8 | 1200.8 | 3.9952e-12 | 157.518 | 1.7177e-10 | 2.2879 | 4.693 | 99.9 | 0.1 | 385.23 | 1.0692e+11 | 1.6726 | 0 | 0.9918 | 0.05772 | 0.22892 | 0.7614 | 74.2299 | 240.3922 | 0.54237 | 0.8221 | 1156 | 10 | 51
UHTM-029 | ZrN | experimental | Spark Plasma Sintering | FCC | 2911.9 | 795.8 | 8.6161 | -146.179 | 3.4254 | 0.0494 | 6.3118 | 0.9816 | 1085628 | 1.2413e+24 | 464.5 | 38.035 | 3.6695 | 295.275 | 0.2016 | 53.341 | 5.2937 | 288.48 | 28.2324 | 2224.9 | 1196.5 | 3.5344e-12 | 168.157 | 1.3895e-10 | 2.221 | 5.652 | 99.9 | 0.1 | 335.33 | 6.9662e+10 | 1.3469 | 0 | 1.1087 | 0.09701 | 0.18143 | 1.4212 | 79.0856 | 263.8646 | 0.54237 | 0.6266 | 1253.4 | 10 | 47
UHTM-030 | TaN | experimental | Hot Pressing | HEX | 2988.3 | 794.7 | 10.9282 | -152.898 | 3.455 | 0 | 7.1574 | 0.8846 | 1196319 | 2.9493e+24 | 472.12 | 36.472 | 3.5013 | 259.292 | 0.2072 | 51.939 | 4.3141 | 231.14 | 14.937 | 2381.3 | 1073.1 | 2.7615e-12 | 171.144 | 1.2349e-10 | 2.441 | 5.014 | 99.9 | 0.1016 | 336.88 | 8.3722e+10 | 1.7155 | 0 | 0.8028 | 0.21484 | 0.21766 | 0.7386 | 76.0763 | 285.2702 | 0.48276 | 0.81559 | 1144.6 | 10 | 52
UHTM-031 | HfC | experimental | Arc Melting | FCC | 3942.4 | 886.7 | 8.0062 | -118.2 | 3.3905 | 0.0719 | 6.3838 | 0.7121 | 902048 | 1.6937e+24 | 497.3 | 34.381 | 3.973 | 288.332 | 0.2083 | 45.287 | 5.8016 | 230.99 | 16.3689 | 2980.6 | 1214.6 | 2.7768e-12 | 157.762 | 1.3068e-10 | 2.0883 | 5.55 | 99.9 | 0.1 | 371.01 | 7.5810e+10 | 1.8964 | 0 | 0.8328 | 0.27988 | 0.29036 | 0.6398 | 88.5983 | 321.601 | 0.52 | 0.7883 | 1078.2 | 10 | 57
UHTM-032 | ZrC | experimental | Chemical Vapor Deposition | FCC | 3350.6 | 791.9 | 7.501 | -122.709 | 3.4286 | 0.1047 | 4.903 | 0.7981 | 988246 | 8.7251e+23 | 465.34 | 37.578 | 3.3445 | 302.556 | 0.2095 | 45.726 | 5.1228 | 307.21 | 22.217 | 2606.5 | 1112.3 | 2.8771e-12 | 145.513 | 1.2826e-10 | 1.9765 | 4.67 | 99.9 | 0.1164 | 400.9 | 8.8269e+10 | 1.452 | 0 | 0.9764 | 0.03736 | 0.3035 | 1.3263 | 72.146 | 286.8936 | 0.52 | 0.62759 | 1143.5 | 10 | 45
UHTM-033 | TaC | experimental | Reactive Sintering | FCC | 3954.2 | 854.3 | 8.0182 | -110.345 | 3.4599 | 0.039 | 5.0908 | 0.678 | 1217202 | 2.3159e+24 | 510.75 | 34.77 | 3.8369 | 320.533 | 0.1997 | 53.686 | 4.7703 | 228.06 | 17.4415 | 2894.7 | 1115.2 | 2.5402e-12 | 144.752 | 1.1037e-10 | 2.1186 | 5.529 | 99.9 | 0.1 | 485.69 | 8.7622e+10 | 1.693 | 0 | 0.8307 | 0.05986 | 0.12075 | 0.787 | 86.713 | 315.0076 | 0.44898 | 0.79186 | 1107.2 | 10 | 49
UHTM-034 | HfB2 | experimental | Pressureless Sintering | HEX | 3412.9 | 809.1 | 5.3262 | -84.343 | 3.437 | 0.1516 | 4.716 | 0.5979 | 757501 | 1.1219e+24 | 456.89 | 29.662 | 4.0683 | 265.728 | 0.1956 | 40.178 | 5.4754 | 258.25 | 14.8197 | 2568.2 | 1169.7 | 2.2495e-12 | 133.903 | 6.2418e-11 | 1.6301 | 4.388 | 99.9 | 0.1 | 275.12 | 1.1469e+11 | 1.3476 | 0 | 0.7345 | 0.10567 | 0.10328 | 0.6988 | 86.9612 | 359.9689 | 0.5 | 0.45399 | 1039.9 | 10 | 52
UHTM-035 | ZrB2 | experimental | Tape Casting + Sintering | HEX | 3181.8 | 824.4 | 5.8632 | -88.379 | 3.4256 | 0.1823 | 4.1815 | 0.5335 | 778378 | 6.126e+23 | 385.93 | 31.995 | 4.1056 | 223.812 | 0.2062 | 39.549 | 6.0138 | 321.92 | 19.5827 | 2591.3 | 1064 | 2.2069e-12 | 149.64 | 1.0406e-10 | 1.6972 | 5.094 | 99.616 | 0.41 | 374.41 | 1.0448e+11 | 1.3105 | 0 | 0.7475 | 0.30976 | 0.09636 | 1.0799 | 80.6553 | 331.7914 | 0.5 | 0.46448 | 938.6 | 10 | 48
UHTM-036 | TiC | experimental | Spark Plasma Sintering | FCC | 3205.4 | 804.8 | 7.8993 | -122.152 | 3.6152 | 0.0935 | 5.4876 | 0.9837 | 972587 | 7.261e+23 | 494.72 | 35.187 | 3.7273 | 297.68 | 0.2123 | 52.582 | 5.4615 | 351.48 | 32.2976 | 2344.1 | 1133.4 | 2.9732e-12 | 145.533 | 1.8701e-10 | 2.0762 | 4.865 | 99.9 | 0.1046 | 427.28 | 1.0122e+11 | 1.3976 | 0 | 0.9373 | 0.14236 | 0.27443 | 1.9529 | 82.9044 | 285.2494 | 0.55556 | 0.63236 | 1206.2 | 10 | 52
UHTM-037 | NbC | experimental | Hot Pressing | FCC | 3506.6 | 853.4 | 8.4167 | -122.67 | 3.5108 | 0.0624 | 6.1605 | 0.7356 | 1166964 | 1.2772e+24 | 541.31 | 36.601 | 3.2878 | 337.02 | 0.2071 | 57.131 | 4.9523 | 280.74 | 24.2045 | 2683.1 | 1110.7 | 2.4601e-12 | 161.509 | 1.4405e-10 | 2.2505 | 4.293 | 99.9 | 0.1179 | 318.3 | 1.1092e+11 | 1.6028 | 0 | 0.806 | 0.01525 | 0.14261 | 1.4809 | 76.4942 | 320.9953 | 0.47059 | 0.73698 | 1195 | 10 | 44
UHTM-038 | HfN | experimental | Arc Melting | FCC | 3357.9 | 815 | 9.5662 | -133.788 | 3.3068 | 0.0347 | 6.7712 | 0.9229 | 1221344 | 2.1725e+24 | 474.74 | 42.172 | 3.9202 | 314.205 | 0.2222 | 54.87 | 5.2606 | 247.23 | 15.5506 | 2476.4 | 1209 | 3.5354e-12 | 163.431 | 1.7337e-10 | 2.6352 | 5.052 | 99.9 | 0.1 | 394.74 | 8.1761e+10 | 1.4594 | 0 | 0.9735 | 0.07723 | 0.21525 | 0.7558 | 85.4158 | 266.578 | 0.54237 | 0.80227 | 1221.7 | 10 | 58
UHTM-039 | ZrN | experimental | Chemical Vapor Deposition | FCC | 2922.8 | 735.9 | 9.6376 | -157.569 | 3.5852 | 0.0451 | 5.5991 | 0.9695 | 946476 | 1.1671e+24 | 450.85 | 37.521 | 3.0538 | 277.455 | 0.2075 | 47.007 | 4.2045 | 292.43 | 25.0829 | 2346.4 | 1161.8 | 3.3800e-12 | 172.725 | 1.4083e-10 | 2.5222 | 5.3 | 99.9 | 0.1 | 413.67 | 7.4753e+10 | 1.4713 | 0 | 0.9622 | 0.24741 | 0.20603 | 1.5769 | 64.8413 | 265.2542 | 0.54237 | 0.70352 | 1064.9 | 10 | 42
UHTM-040 | TaN | experimental | Reactive Sintering | HEX | 3144.6 | 786 | 9.603 | -143.479 | 3.4517 | 0 | 6.4164 | 0.8867 | 1087933 | 2.9771e+24 | 441.48 | 39.269 | 3.5625 | 243.494 | 0.2177 | 52.931 | 4.3954 | 231.38 | 15.0018 | 2246.9 | 1168.1 | 3.1963e-12 | 168.737 | 1.4296e-10 | 2.4163 | 4.583 | 99.9 | 0.1 | 238.13 | 1.0636e+11 | 1.6581 | 0 | 0.7461 | 0.16307 | 0.2288 | 0.7388 | 74.8533 | 278.3635 | 0.48276 | 0.75419 | 1238.4 | 10 | 45
UHTM-041 | HfC | experimental | Pressureless Sintering | FCC | 3837.7 | 867.9 | 7.6091 | -123.251 | 3.5477 | 0.1065 | 5.4869 | 0.7641 | 852902 | 1.8344e+24 | 474.15 | 34.621 | 4.4705 | 288.738 | 0.1998 | 46.664 | 5.4942 | 246.96 | 14.1513 | 3005.7 | 1150.2 | 3.3592e-12 | 169.304 | 1.2302e-10 | 2.2992 | 4.941 | 99.9 | 0.1073 | 355.11 | 8.5199e+10 | 1.7085 | 0 | 0.8662 | 0.14227 | 0.23644 | 0.6962 | 97.3458 | 263.8654 | 0.52 | 0.72925 | 1116.3 | 10 | 50
UHTM-042 | ZrC | experimental | Tape Casting + Sintering | FCC | 3450.9 | 778.5 | 8.1611 | -121.354 | 3.5509 | 0.1237 | 6.7601 | 0.8116 | 959574 | 9.7854e+23 | 448.73 | 35.711 | 3.5783 | 271.508 | 0.2169 | 44.711 | 5.4915 | 318.55 | 20.7076 | 2401.7 | 1130.6 | 3.1962e-12 | 158.782 | 1.1441e-10 | 2.0354 | 5.317 | 99.9 | 0.1 | 406.62 | 7.8374e+10 | 1.4501 | 0 | 1.005 | 0.14271 | 0.28093 | 1.2098 | 75.8001 | 269.4279 | 0.52 | 0.70338 | 1168.6 | 10 | 46
UHTM-043 | TaC | experimental | Spark Plasma Sintering | FCC | 3905.2 | 840.4 | 9.1001 | -118.677 | 3.4389 | 0.0528 | 6.0226 | 0.6871 | 1028653 | 2.4175e+24 | 457.21 | 34.862 | 4.388 | 260.605 | 0.1965 | 54.596 | 4.7304 | 240.08 | 16.3693 | 2965.4 | 1223.3 | 2.5097e-12 | 150.785 | 1.1888e-10 | 2.4019 | 4.909 | 99.9 | 0.1166 | 387.08 | 7.1955e+10 | 1.8162 | 0 | 0.7945 | 0.08014 | 0.13551 | 0.8071 | 93.8269 | 348.55 | 0.44898 | 0.8874 | 1092.7 | 10 | 52
UHTM-044 | HfB2 | experimental | Hot Pressing | HEX | 3421.6 | 776.8 | 6.2309 | -86.128 | 3.5027 | 0.2147 | 5.1617 | 0.5316 | 691088 | 1.1329e+24 | 418.75 | 30.811 | 3.6952 | 238.016 | 0.1895 | 44.047 | 5.9763 | 254.85 | 16.2937 | 2540.3 | 1168.1 | 1.8639e-12 | 149.102 | 1.0053e-10 | 1.5837 | 5.253 | 99.9 | 0.1 | 454.44 | 7.7624e+10 | 1.2144 | 0 | 0.8015 | 0.33312 | 0.10681 | 0.7019 | 75.6176 | 407.8808 | 0.5 | 0.53246 | 1051 | 10 | 53
UHTM-045 | ZrB2 | experimental | Arc Melting | HEX | 3141 | 779 | 5.6608 | -98.106 | 3.4785 | 0.2049 | 4.6985 | 0.5416 | 777673 | 6.3724e+23 | 423.88 | 28.09 | 3.7817 | 246.551 | 0.1977 | 40.059 | 5.1948 | 289.47 | 22.6104 | 2323.9 | 1138.9 | 2.0714e-12 | 134.144 | 8.6661e-11 | 1.4494 | 5.226 | 99.9 | 0.1 | 423.83 | 8.2370e+10 | 1.3347 | 0 | 0.7831 | 0.05405 | 0.10524 | 1.2662 | 77.8586 | 370.8275 | 0.5 | 0.44408 | 935.9 | 10 | 50
UHTM-046 | TiC | experimental | Chemical Vapor Deposition | FCC | 3064.3 | 718.2 | 7.5597 | -133.256 | 3.5455 | 0.0684 | 6.001 | 0.8696 | 949466 | 7.6715e+23 | 466.42 | 36.01 | 3.2817 | 249.741 | 0.204 | 46.798 | 4.9861 | 340.03 | 28.0457 | 2354 | 1144.6 | 3.3761e-12 | 169.375 | 1.3037e-10 | 2.4722 | 4.978 | 99.9 | 0.1106 | 409.37 | 9.8622e+10 | 1.4444 | 0 | 0.9035 | 0.00433 | 0.25438 | 1.9038 | 70.873 | 261.5455 | 0.55556 | 0.5785 | 1109.6 | 10 | 45
UHTM-047 | NbC | experimental | Reactive Sintering | FCC | 3606.7 | 845.4 | 8.253 | -133.974 | 3.41 | 0.0597 | 6.3602 | 0.6874 | 1171608 | 1.1867e+24 | 501.01 | 37.525 | 3.574 | 321.538 | 0.202 | 53.459 | 4.8343 | 280.8 | 25.6283 | 2764.3 | 1058.6 | 2.9524e-12 | 140.439 | 1.3487e-10 | 2.3627 | 4.602 | 99.505 | 0.413 | 358.64 | 9.8183e+10 | 1.662 | 0 | 0.9501 | 0.05663 | 0.13752 | 1.4195 | 79.9972 | 267.8369 | 0.47059 | 0.74107 | 1132.9 | 10 | 45
UHTM-048 | HfN | experimental | Pressureless Sintering | FCC | 3344.9 | 806.9 | 9.268 | -138.171 | 3.4566 | 0.0453 | 6.1429 | 0.9967 | 1059232 | 2.1868e+24 | 467.82 | 38.395 | 3.3485 | 277.061 | 0.2256 | 53.21 | 4.9899 | 246.26 | 15.3437 | 2628.1 | 1231.6 | 3.5580e-12 | 172.513 | 1.2984e-10 | 2.2752 | 4.264 | 99.9 | 0.126 | 432.51 | 1.2080e+11 | 1.6672 | 0 | 0.8388 | 0.00285 | 0.1799 | 0.7727 | 72.4246 | 270.2033 | 0.54237 | 0.77404 | 1097.9 | 10 | 45
UHTM-049 | ZrN | experimental | Tape Casting + Sintering | FCC | 2994.3 | 809 | 8.7198 | -125.782 | 3.4579 | 0.061 | 7.1135 | 0.8774 | 1090379 | 1.1219e+24 | 451.79 | 44.724 | 3.0758 | 274.515 | 0.216 | 55.091 | 5.1099 | 297.35 | 25.5182 | 2253 | 1168.6 | 3.8202e-12 | 164.274 | 1.6724e-10 | 2.4649 | 5.462 | 99.9 | 0.1 | 503.17 | 7.1233e+10 | 1.4139 | 0 | 0.9333 | 0.03749 | 0.1592 | 1.5206 | 65.3785 | 242.4377 | 0.54237 | 0.65208 | 1384.4 | 10 | 45
UHTM-050 | TaN | experimental | Spark Plasma Sintering | HEX | 3129.9 | 780.5 | 9.7836 | -141.589 | 3.4061 | 0 | 7.3077 | 0.8749 | 968914 | 3.0302e+24 | 478.21 | 38.157 | 3.4743 | 303.054 | 0.2159 | 52.781 | 4.7328 | 217.95 | 13.6273 | 2273.9 | 1214.7 | 3.3570e-12 | 166.987 | 1.5218e-10 | 2.5696 | 4.589 | 99.9 | 0.112 | 400.33 | 1.1383e+11 | 1.6553 | 0 | 0.9459 | 0.08873 | 0.21754 | 0.6842 | 75.9761 | 278.7974 | 0.48276 | 0.76468 | 1088.6 | 10 | 44
UHTM-051 | HfC-SiC | experimental | Hot Pressing | FCC | 3876 | 818 | 8.0752 | -122.507 | 3.3799 | 0.1132 | 6.02 | 0.6922 | 898105 | 1.6892e+24 | 453.63 | 36.742 | 3.6043 | 268.578 | 0.1895 | 50.239 | 4.7578 | 246.31 | 16.997 | 3044.4 | 1112.1 | 1.9749e-12 | 160.754 | 1.5809e-10 | 2.293 | 5.141 | 99.9 | 0.1121 | 363.21 | 8.9883e+10 | 1.6979 | 17.39 | 1.0865 | 0.07551 | 0.24558 | 0.8655 | 76.7659 | 373.8322 | 0.52 | 0.78161 | 1100.7 | 10 | 45
UHTM-052 | ZrB2-SiC | experimental | Arc Melting | FCC | 3363.7 | 849.5 | 7.9901 | -122.443 | 3.4594 | 0.1031 | 5.9696 | 0.7327 | 904012 | 9.544e+23 | 426.06 | 33.28 | 3.532 | 266.812 | 0.2082 | 48.752 | 5.4024 | 296.82 | 24.9772 | 2557.1 | 1181.5 | 2.6643e-12 | 135.734 | 1.2791e-10 | 2.3201 | 5.541 | 99.9 | 0.1185 | 447.98 | 7.8186e+10 | 1.4645 | 14.77 | 0.9338 | 0.13526 | 0.25314 | 1.3409 | 72.9057 | 322.4237 | 0.52 | 0.67112 | 1015.1 | 10 | 49
UHTM-053 | HfB2-SiC | experimental | Chemical Vapor Deposition | FCC | 3785.3 | 864.1 | 8.5265 | -118.747 | 3.5246 | 0.0533 | 6.2978 | 0.6887 | 986474 | 2.437e+24 | 488.34 | 35.992 | 3.5737 | 270.243 | 0.2086 | 54.089 | 4.4267 | 225.68 | 17.8915 | 2806.2 | 1254.2 | 2.1938e-12 | 158.86 | 1.0566e-10 | 2.2095 | 4.932 | 99.579 | 0.4237 | 347.08 | 9.8076e+10 | 1.6288 | 15.45 | 0.764 | 0.12792 | 0.12998 | 0.8545 | 78.9744 | 392.6999 | 0.44898 | 0.80346 | 1250.9 | 10 | 47
UHTM-054 | TaC-HfC | experimental | Reactive Sintering | HEX | 3300.2 | 843 | 6.1214 | -91.678 | 3.4772 | 0.2008 | 4.7422 | 0.5624 | 690888 | 1.1015e+24 | 427.37 | 32.132 | 3.8053 | 237.604 | 0.1993 | 41.447 | 5.4764 | 259.32 | 15.0183 | 2648.3 | 1015.6 | 1.8842e-12 | 146.089 | 7.2254e-11 | 1.5112 | 5.981 | 99.9 | 0.1035 | 406.1 | 6.4159e+10 | 1.3246 | 15.71 | 0.8489 | 0.15088 | 0.0984 | 0.7208 | 78.6655 | 352.1329 | 0.5 | 0.50452 | 1038.6 | 10 | 54
UHTM-055 | ZrC-TiC | experimental | Pressureless Sintering | HEX | 3163.4 | 779.4 | 6.0478 | -92.869 | 3.4855 | 0.1872 | 4.5546 | 0.5084 | 794380 | 6.0485e+23 | 423.68 | 32.97 | 4.1686 | 251.791 | 0.1952 | 40.778 | 5.8665 | 276.93 | 26.4041 | 2329.8 | 1082.6 | 1.9662e-12 | 152.191 | 7.2740e-11 | 1.5795 | 6.292 | 97.043 | 3.0411 | 463.38 | 6.6058e+10 | 1.3168 | 15.36 | 0.8001 | 0.30684 | 0.10635 | 1.1414 | 85.8051 | 364.9799 | 0.5 | 0.46374 | 1024.6 | 10 | 47
UHTM-056 | HfC-TaC | experimental | Tape Casting + Sintering | FCC | 3140.2 | 774 | 7.6967 | -135.475 | 3.5718 | 0.091 | 5.3894 | 0.9168 | 916515 | 7.0757e+23 | 493.27 | 36.058 | 3.4122 | 286.377 | 0.2163 | 46.897 | 5.0935 | 364.88 | 28.2909 | 2327.3 | 1072.6 | 3.6546e-12 | 158.222 | 1.6423e-10 | 1.9397 | 5.336 | 99.9 | 0.111 | 427.64 | 7.3383e+10 | 1.3964 | 19.3 | 0.958 | 0.02969 | 0.32427 | 1.8676 | 75.7837 | 230.4363 | 0.55556 | 0.60356 | 1037.6 | 10 | 47
UHTM-057 | ZrB2-ZrC | experimental | Spark Plasma Sintering | FCC | 3666.4 | 835.7 | 9.3574 | -116.858 | 3.4693 | 0.0375 | 6.3289 | 0.7647 | 1032093 | 1.0977e+24 | 483.76 | 36.328 | 3.8561 | 308.194 | 0.1953 | 54.895 | 5.1006 | 257.56 | 27.8853 | 2659.2 | 1155.3 | 2.7025e-12 | 151.44 | 1.1027e-10 | 2.1952 | 4.549 | 98.704 | 1.4281 | 313.72 | 1.0995e+11 | 1.7264 | 13.34 | 0.8134 | 0.03378 | 0.1327 | 1.3816 | 84.8142 | 312.0248 | 0.47059 | 0.84544 | 1075.9 | 10 | 53
UHTM-058 | HfB2-MoSi2 | experimental | Hot Pressing | FCC | 3502.7 | 839.4 | 9.179 | -138.18 | 3.3706 | 0.0552 | 6.3559 | 1.0542 | 1100146 | 2.0676e+24 | 495.14 | 36.288 | 3.3451 | 300.802 | 0.2289 | 62.346 | 5.2649 | 235.79 | 19.7747 | 2606.4 | 1189.9 | 4.2423e-12 | 170.319 | 1.6956e-10 | 2.5851 | 5.241 | 99.9 | 0.1 | 391.17 | 7.4181e+10 | 1.6537 | 20.66 | 1.0159 | 0.09279 | 0.19191 | 0.8581 | 74.4346 | 226.9727 | 0.54237 | 0.80298 | 1167.9 | 10 | 44
UHTM-059 | TiC-TiB2 | experimental | Arc Melting | FCC | 2975.7 | 701.6 | 8.9768 | -150.411 | 3.5178 | 0.055 | 6.1745 | 0.9605 | 1016874 | 1.1887e+24 | 463.76 | 39.74 | 3.3109 | 248.297 | 0.2213 | 49.484 | 4.817 | 302.99 | 22.4933 | 2306.1 | 1225.7 | 3.8425e-12 | 154.231 | 1.8327e-10 | 2.5152 | 4.72 | 99.9 | 0.1 | 396.16 | 8.7467e+10 | 1.3719 | 14.66 | 1.0672 | 0.05144 | 0.21556 | 1.4489 | 71.301 | 253.1094 | 0.54237 | 0.66715 | 1115.7 | 10 | 42
UHTM-060 | NbC-HfC | experimental | Chemical Vapor Deposition | HEX | 3099.9 | 778.8 | 10.2842 | -153.357 | 3.3918 | 0 | 6.4784 | 0.8553 | 1108441 | 2.7936e+24 | 481.74 | 38.088 | 3.5796 | 278.083 | 0.2061 | 52.19 | 4.8668 | 240.94 | 11.817 | 2252.9 | 1077.4 | 2.8656e-12 | 161.189 | 1.1565e-10 | 2.32 | 4.446 | 99.9 | 0.101 | 324.85 | 1.0857e+11 | 1.5761 | 18.71 | 1.0432 | 0.04533 | 0.19534 | 0.6579 | 78.5678 | 278.7034 | 0.48276 | 0.79619 | 1188.3 | 10 | 44
UHTM-061 | HfC-SiC | experimental | Reactive Sintering | FCC | 3828.4 | 921 | 8.0985 | -125.878 | 3.4595 | 0.1078 | 5.0057 | 0.8372 | 1007224 | 1.7367e+24 | 474.97 | 31.785 | 3.7854 | 293.13 | 0.2055 | 51.886 | 5.037 | 252.51 | 15.8124 | 2922.9 | 1179.6 | 2.8930e-12 | 155.475 | 1.2795e-10 | 2.232 | 4.681 | 99.898 | 0.1282 | 436.58 | 8.5975e+10 | 1.7182 | 4.62 | 0.9088 | 0.01142 | 0.2512 | 0.8443 | 82.4974 | 303.015 | 0.52 | 0.77412 | 1017.9 | 10 | 46
UHTM-062 | ZrB2-SiC | experimental | Pressureless Sintering | FCC | 3466.7 | 861.4 | 7.7583 | -123.966 | 3.517 | 0.1094 | 5.634 | 0.8206 | 968409 | 9.0915e+23 | 476.65 | 36.863 | 3.4586 | 286.533 | 0.2116 | 47.395 | 5.4709 | 334.2 | 20.0789 | 2458.7 | 1183.7 | 3.0334e-12 | 156.798 | 1.5267e-10 | 1.9123 | 5.376 | 99.9 | 0.1258 | 532.96 | 7.4066e+10 | 1.452 | 6.21 | 0.8624 | 0.14063 | 0.25652 | 1.2872 | 75.5098 | 293.4803 | 0.52 | 0.67153 | 1014.1 | 10 | 44
UHTM-063 | HfB2-SiC | experimental | Tape Casting + Sintering | FCC | 3943.1 | 872.2 | 8.4698 | -126.302 | 3.4484 | 0.0557 | 6.6263 | 0.6447 | 1019928 | 2.1909e+24 | 469.97 | 40.722 | 4.2003 | 262.933 | 0.1913 | 54.478 | 4.8337 | 242.42 | 15.4746 | 2899 | 1178 | 2.4316e-12 | 132.627 | 1.0697e-10 | 1.9937 | 4.94 | 99.9 | 0.1055 | 380.37 | 9.9458e+10 | 1.7244 | 6.38 | 0.8703 | 0.06016 | 0.12006 | 0.7881 | 91.0566 | 343.2795 | 0.44898 | 0.83406 | 1190.6 | 10 | 55
UHTM-064 | TaC-HfC | experimental | Spark Plasma Sintering | HEX | 3446 | 836.6 | 5.5419 | -88.743 | 3.398 | 0.1497 | 4.4219 | 0.5283 | 808661 | 1.1585e+24 | 395.91 | 28.404 | 4.4646 | 262.352 | 0.1854 | 35.865 | 6.0284 | 261.18 | 12.3967 | 2575.7 | 958.5 | 2.0551e-12 | 149.891 | 9.9982e-11 | 1.4214 | 5.215 | 98.423 | 1.637 | 372.39 | 8.0537e+10 | 1.2287 | 7.13 | 0.8229 | 0.30129 | 0.10833 | 0.5666 | 88.8339 | 313.7371 | 0.5 | 0.46961 | 865.4 | 10 | 54
UHTM-065 | ZrC-TiC | experimental | Hot Pressing | HEX | 3309.7 | 795.6 | 6.4297 | -90.147 | 3.518 | 0.1979 | 4.9405 | 0.5814 | 679383 | 6.1434e+23 | 415.54 | 27.989 | 4.1481 | 264.75 | 0.1944 | 41.176 | 5.4389 | 324.57 | 18.0231 | 2389.5 | 1108.8 | 2.3010e-12 | 142.661 | 6.9733e-11 | 1.5964 | 4.91 | 97.308 | 2.4403 | 384.11 | 8.6351e+10 | 1.1688 | 7.94 | 0.8485 | 0.14024 | 0.09817 | 1.2431 | 84.5589 | 335.9127 | 0.5 | 0.51902 | 922.3 | 10 | 55
UHTM-066 | HfC-TaC | experimental | Arc Melting | FCC | 3188.9 | 819.1 | 8.4992 | -136.688 | 3.5157 | 0.1282 | 5.7836 | 0.8458 | 1020426 | 7.3469e+23 | 436.51 | 35.547 | 3.5727 | 267.972 | 0.2117 | 48.535 | 5.8406 | 360.61 | 27.6128 | 2436.9 | 1121.9 | 3.4522e-12 | 182.912 | 1.4608e-10 | 2.1165 | 4.76 | 98.805 | 1.0542 | 363.85 | 8.2762e+10 | 1.4997 | 8.52 | 0.881 | 0.29049 | 0.29144 | 1.6856 | 74.6431 | 251.9918 | 0.55556 | 0.67044 | 1114.6 | 10 | 50
UHTM-067 | ZrB2-ZrC | experimental | Chemical Vapor Deposition | FCC | 3639.8 | 800.5 | 8.3106 | -129.763 | 3.4043 | 0.0546 | 5.4774 | 0.7627 | 980522 | 1.2968e+24 | 493.98 | 33.92 | 3.9028 | 300.25 | 0.1996 | 48.701 | 4.1995 | 287.64 | 19.6939 | 2707.7 | 1144.7 | 2.7891e-12 | 153.173 | 1.1526e-10 | 2.3022 | 5.062 | 99.9 | 0.107 | 330.36 | 9.4441e+10 | 1.6511 | 6.78 | 0.8432 | 0.23921 | 0.14245 | 1.4887 | 86.7422 | 302.1112 | 0.47059 | 0.75543 | 1119 | 10 | 54
UHTM-068 | HfB2-MoSi2 | experimental | Reactive Sintering | FCC | 3411.2 | 843 | 10.0596 | -151.371 | 3.4446 | 0.0605 | 6.2213 | 0.9616 | 1036498 | 2.4104e+24 | 451.15 | 42.149 | 3.5578 | 251.751 | 0.2151 | 43.674 | 5.2707 | 248.5 | 12.2826 | 2548.2 | 1327.4 | 3.4147e-12 | 157.326 | 1.8845e-10 | 2.8093 | 4.922 | 99.9 | 0.1201 | 358.66 | 8.7139e+10 | 1.809 | 10.65 | 1.0241 | 0.07405 | 0.22252 | 0.6004 | 75.5683 | 300.6752 | 0.54237 | 0.85685 | 1134 | 10 | 49
UHTM-069 | TiC-TiB2 | experimental | Pressureless Sintering | FCC | 3007.6 | 748.3 | 9.3951 | -125.787 | 3.4572 | 0.0524 | 5.5837 | 0.986 | 1045834 | 1.2494e+24 | 489.92 | 37.521 | 3.4012 | 292.867 | 0.2082 | 51.899 | 4.8489 | 276.28 | 27.4848 | 2277.2 | 1141.2 | 3.9187e-12 | 161.634 | 1.6486e-10 | 2.6118 | 4.885 | 99.9 | 0.1 | 381.56 | 9.0724e+10 | 1.4595 | 8.76 | 0.8586 | 0.04311 | 0.18762 | 1.5096 | 75.283 | 232.0107 | 0.54237 | 0.70571 | 1126.1 | 10 | 46
UHTM-070 | NbC-HfC | experimental | Tape Casting + Sintering | HEX | 3015.6 | 731.7 | 9.5027 | -140.484 | 3.3638 | 0 | 6.4555 | 0.8507 | 1218473 | 2.8522e+24 | 463.82 | 36.076 | 3.5636 | 266.487 | 0.2128 | 48.824 | 4.5203 | 232.53 | 13.0238 | 2504.7 | 1184.9 | 2.7571e-12 | 161.072 | 1.1016e-10 | 2.466 | 4.451 | 99.9 | 0.1 | 351.07 | 9.9733e+10 | 1.7276 | 9.04 | 1.0549 | 0.15562 | 0.22641 | 0.6626 | 76.7467 | 315.3653 | 0.48276 | 0.71571 | 1122.8 | 10 | 40
UHTM-071 | HfC-SiC | experimental | Spark Plasma Sintering | FCC | 3790.4 | 883.1 | 8.6708 | -130.137 | 3.4318 | 0.119 | 5.4358 | 0.687 | 888971 | 1.8941e+24 | 469.48 | 34.489 | 3.5772 | 308.506 | 0.2194 | 55.571 | 5.091 | 249.2 | 16.6148 | 3054.6 | 1120.5 | 2.8905e-12 | 148.532 | 1.2081e-10 | 1.9863 | 4.648 | 99.9 | 0.1 | 409.06 | 8.8756e+10 | 1.72 | 11.83 | 0.8535 | 0.02533 | 0.25128 | 0.8947 | 77.5079 | 288.0101 | 0.52 | 0.82082 | 1152.1 | 10 | 46
UHTM-072 | ZrB2-SiC | experimental | Hot Pressing | FCC | 3447.9 | 803 | 7.655 | -117.069 | 3.5195 | 0.1246 | 5.3145 | 0.805 | 823321 | 9.4079e+23 | 456.09 | 33.09 | 3.4143 | 264.517 | 0.2084 | 47.469 | 4.4497 | 267.18 | 25.4381 | 2600.2 | 1005.8 | 2.6878e-12 | 153.98 | 1.5166e-10 | 2.0531 | 5.326 | 99.9 | 0.1 | 465.37 | 8.3107e+10 | 1.5384 | 16.68 | 0.7416 | 0.19355 | 0.25011 | 1.5851 | 72.9171 | 272.7403 | 0.52 | 0.65919 | 1075.7 | 10 | 44
UHTM-073 | HfB2-SiC | experimental | Arc Melting | FCC | 3938.2 | 867.3 | 8.1046 | -118.766 | 3.5112 | 0.0446 | 6.3264 | 0.6262 | 1106974 | 2.396e+24 | 535.51 | 34.236 | 4.0445 | 322.881 | 0.2125 | 50.048 | 4.8892 | 233.65 | 14.9216 | 2918 | 1173.6 | 2.3829e-12 | 154.971 | 1.3083e-10 | 2.2662 | 5.374 | 99.9 | 0.1 | 479.23 | 8.7296e+10 | 1.7908 | 10 | 0.8148 | 0.02779 | 0.12786 | 0.7158 | 93.5936 | 346.9287 | 0.44898 | 0.79715 | 1194.4 | 10 | 54
UHTM-074 | TaC-HfC | experimental | Chemical Vapor Deposition | HEX | 3385.8 | 710.4 | 5.8548 | -81.285 | 3.5301 | 0.2311 | 4.668 | 0.5975 | 665693 | 1.2331e+24 | 445.02 | 28.983 | 4.4979 | 252.241 | 0.1915 | 39.541 | 5.248 | 242.66 | 16.6578 | 2515.3 | 1123.5 | 1.9373e-12 | 130.942 | 9.2917e-11 | 1.3252 | 5.066 | 98.158 | 2.3909 | 449.58 | 8.8634e+10 | 1.434 | 10.04 | 0.8035 | 0.07588 | 0.11028 | 0.7176 | 94.885 | 382.4853 | 0.5 | 0.48372 | 1029.5 | 10 | 56
UHTM-075 | ZrC-TiC | experimental | Reactive Sintering | HEX | 3251.1 | 751.2 | 6.6227 | -95.21 | 3.5328 | 0.2029 | 4.4236 | 0.504 | 709164 | 6.662e+23 | 393.74 | 29.989 | 4.1214 | 213.706 | 0.1912 | 40.104 | 6.0339 | 320.03 | 18.9284 | 2469.2 | 1012.4 | 2.2769e-12 | 142.845 | 8.8989e-11 | 1.672 | 4.554 | 97.022 | 2.7177 | 409.72 | 8.7263e+10 | 1.1315 | 11.19 | 0.804 | 0.34739 | 0.104 | 1.0914 | 81.7796 | 308.942 | 0.5 | 0.52364 | 914.9 | 10 | 43
UHTM-076 | HfC-TaC | experimental | Pressureless Sintering | FCC | 3127.8 | 775.1 | 7.1885 | -127.172 | 3.5417 | 0.0804 | 5.6264 | 0.9282 | 921833 | 7.1597e+23 | 424.91 | 36.146 | 3.6495 | 256.948 | 0.2051 | 48.246 | 5.5272 | 307.19 | 34.0723 | 2346.1 | 1208.2 | 3.7176e-12 | 151.42 | 1.3723e-10 | 2.2046 | 4.613 | 99.9 | 0.1 | 344.41 | 1.0301e+11 | 1.2889 | 11.76 | 0.9741 | 0.15291 | 0.27791 | 1.7705 | 75.2286 | 256.097 | 0.55556 | 0.56154 | 1043.8 | 10 | 49
UHTM-077 | ZrB2-ZrC | experimental | Tape Casting + Sintering | FCC | 3649.9 | 797.4 | 9.4406 | -127.275 | 3.5833 | 0.0427 | 7.0445 | 0.7591 | 1093958 | 1.2767e+24 | 473.05 | 37.95 | 3.7868 | 255.913 | 0.1949 | 51.718 | 4.8485 | 281.9 | 25.274 | 2542 | 1168.3 | 2.1369e-12 | 163.111 | 1.1864e-10 | 2.2543 | 4.542 | 99.9 | 0.1156 | 388.82 | 1.0196e+11 | 1.7454 | 11.62 | 0.9189 | 0.05293 | 0.15633 | 1.3693 | 82.3626 | 372.4473 | 0.47059 | 0.86043 | 1090.8 | 10 | 44
UHTM-078 | HfB2-MoSi2 | experimental | Spark Plasma Sintering | FCC | 3306.3 | 798.6 | 9.0025 | -135.292 | 3.4542 | 0.0525 | 6.0544 | 0.9092 | 1125447 | 2.4206e+24 | 459.03 | 37.182 | 3.5557 | 270.486 | 0.2108 | 53.851 | 4.498 | 253.66 | 15.451 | 2507.4 | 1203.9 | 3.5831e-12 | 150.549 | 1.8870e-10 | 2.4771 | 5.153 | 99.9 | 0.1 | 435.65 | 8.3205e+10 | 1.6776 | 9.19 | 0.9722 | 0.14151 | 0.19864 | 0.8675 | 76.1805 | 262.671 | 0.54237 | 0.74339 | 1138 | 10 | 45
UHTM-079 | TiC-TiB2 | experimental | Hot Pressing | FCC | 2958 | 660.1 | 8.9687 | -136.522 | 3.3644 | 0.0376 | 6.2038 | 1.0493 | 1078720 | 1.1137e+24 | 464.55 | 37.537 | 3.2704 | 262.644 | 0.1971 | 49.803 | 5.1282 | 291.42 | 23.5022 | 2171.6 | 1225.2 | 3.1229e-12 | 175.822 | 1.4076e-10 | 2.3399 | 4.316 | 99.9 | 0.1146 | 366.67 | 1.2242e+11 | 1.5392 | 11.68 | 0.9541 | 0.03545 | 0.21244 | 1.3698 | 70.4878 | 297.1588 | 0.54237 | 0.66248 | 1053.3 | 10 | 49
UHTM-080 | NbC-HfC | experimental | Arc Melting | HEX | 3231 | 744.6 | 8.9924 | -129.558 | 3.4651 | 0 | 6.5004 | 0.8657 | 1189542 | 2.9964e+24 | 478.86 | 41.131 | 3.3333 | 277.593 | 0.2016 | 59.043 | 4.8696 | 234.25 | 16.5614 | 2235.6 | 1261.6 | 3.5317e-12 | 169.15 | 1.6993e-10 | 2.1924 | 4.704 | 99.9 | 0.1108 | 328.93 | 1.0542e+11 | 1.647 | 16.01 | 0.9409 | 0.03526 | 0.20323 | 0.7439 | 72.9435 | 278.3884 | 0.48276 | 0.72556 | 1248.4 | 10 | 46
UHTM-081 | HfC-SiC | experimental | Chemical Vapor Deposition | FCC | 4049.1 | 839.7 | 8.0657 | -128.671 | 3.3498 | 0.1037 | 6.0202 | 0.7807 | 1103157 | 1.6102e+24 | 501.2 | 34.637 | 3.8513 | 307.354 | 0.2 | 48.871 | 4.567 | 252.98 | 16.1178 | 2981 | 1253 | 2.9332e-12 | 160.413 | 1.1626e-10 | 2.0048 | 5.855 | 99.9 | 0.1 | 471.02 | 6.4192e+10 | 1.763 | 16.5 | 1.0282 | 0.11848 | 0.24826 | 0.8771 | 86.2203 | 318.5575 | 0.52 | 0.81565 | 1128 | 10 | 49
UHTM-082 | ZrB2-SiC | experimental | Reactive Sintering | FCC | 3357.3 | 857.1 | 8.4575 | -123.323 | 3.4877 | 0.1111 | 5.214 | 0.7816 | 819630 | 1.0116e+24 | 421.14 | 38.157 | 3.5694 | 250.007 | 0.2008 | 47.13 | 5.5775 | 261.69 | 28.8106 | 2591 | 1095.6 | 2.5250e-12 | 174.993 | 1.1525e-10 | 1.9397 | 5.509 | 99.9 | 0.1 | 452.16 | 6.9408e+10 | 1.6628 | 17.97 | 0.9279 | 0.17951 | 0.29207 | 1.2556 | 73.25 | 310.8183 | 0.52 | 0.70915 | 1093.3 | 10 | 49
UHTM-083 | HfB2-SiC | experimental | Pressureless Sintering | FCC | 3912.3 | 880.1 | 8.1681 | -128.315 | 3.584 | 0.052 | 5.7052 | 0.5884 | 1075213 | 2.4445e+24 | 501.85 | 34.595 | 3.7043 | 284.665 | 0.2087 | 56.071 | 4.246 | 254.7 | 15.925 | 3032.2 | 1081.2 | 2.0816e-12 | 151.632 | 1.1664e-10 | 2.3866 | 5.428 | 99.9 | 0.1 | 498.36 | 7.1441e+10 | 1.812 | 15.32 | 0.9356 | 0.24157 | 0.13055 | 0.9235 | 82.9827 | 350.8629 | 0.44898 | 0.79811 | 1086.2 | 10 | 50
UHTM-084 | TaC-HfC | experimental | Tape Casting + Sintering | HEX | 3385.3 | 738.3 | 6.0454 | -84.165 | 3.3674 | 0.1325 | 3.8542 | 0.4888 | 675853 | 1.2447e+24 | 414.02 | 29.714 | 4.2835 | 250.04 | 0.1974 | 37.844 | 5.8918 | 279.34 | 11.6 | 2457.1 | 1088.6 | 1.8563e-12 | 151.463 | 8.2135e-11 | 1.7619 | 5.806 | 99.9 | 0.1154 | 526.15 | 6.7443e+10 | 1.2827 | 16.69 | 0.8231 | 0.27127 | 0.09437 | 0.6117 | 87.1579 | 381.1098 | 0.5 | 0.51105 | 946.5 | 10 | 52
UHTM-085 | ZrC-TiC | experimental | Spark Plasma Sintering | HEX | 3341.6 | 858.2 | 5.7905 | -90.675 | 3.5306 | 0.2078 | 4.4644 | 0.5565 | 598634 | 6.8015e+23 | 422.45 | 29.008 | 4.7637 | 244.915 | 0.1948 | 47.058 | 5.1494 | 302.8 | 25.2936 | 2495.1 | 1108.7 | 1.7889e-12 | 142.306 | 8.3441e-11 | 1.5217 | 5.498 | 99.9 | 0.1 | 496.04 | 7.9518e+10 | 1.4013 | 18.13 | 0.8378 | 0.04692 | 0.11963 | 1.5006 | 97.9103 | 397.5265 | 0.5 | 0.48326 | 1010.3 | 10 | 68
UHTM-086 | HfC-TaC | experimental | Hot Pressing | FCC | 3078.6 | 783.1 | 8.2697 | -127.462 | 3.5197 | 0.1318 | 5.9115 | 0.8281 | 934880 | 6.8135e+23 | 437.75 | 35.692 | 3.383 | 246.165 | 0.2089 | 45.636 | 4.3684 | 377.41 | 26.1297 | 2343.2 | 1184.1 | 2.9311e-12 | 181.788 | 1.8415e-10 | 2.2747 | 5.481 | 99.9 | 0.1 | 416.78 | 7.8967e+10 | 1.4388 | 16.93 | 0.9431 | 0.18794 | 0.28117 | 2.119 | 70.78 | 301.2157 | 0.55556 | 0.63584 | 1019.9 | 10 | 41
UHTM-087 | ZrB2-ZrC | experimental | Arc Melting | FCC | 3699.8 | 829.8 | 7.5676 | -123.724 | 3.4656 | 0.0399 | 5.8965 | 0.7971 | 1101066 | 1.2036e+24 | 440.74 | 34.705 | 3.694 | 271.003 | 0.1996 | 54.276 | 5.3127 | 294.22 | 23.6124 | 2685.2 | 1139.3 | 2.9200e-12 | 150.128 | 1.2065e-10 | 2.1978 | 4.931 | 97.352 | 2.7763 | 391.62 | 9.5885e+10 | 1.4816 | 21.3 | 0.7997 | 0.10986 | 0.12387 | 1.3115 | 77.5502 | 290.6378 | 0.47059 | 0.68054 | 1049.7 | 10 | 45
UHTM-088 | HfB2-MoSi2 | experimental | Chemical Vapor Deposition | FCC | 3419 | 727.2 | 8.6987 | -155.73 | 3.3876 | 0.0383 | 6.0526 | 1.099 | 942458 | 2.1181e+24 | 505.62 | 42.902 | 3.4126 | 284.577 | 0.2298 | 56.914 | 5.2869 | 228.3 | 18.0115 | 2526.5 | 1229.3 | 4.1185e-12 | 176.865 | 1.3931e-10 | 2.708 | 5.02 | 99.9 | 0.122 | 348.05 | 8.8584e+10 | 1.521 | 14.15 | 1.0072 | 0.1077 | 0.16374 | 0.7801 | 76.7359 | 240.1585 | 0.54237 | 0.74262 | 1215.5 | 10 | 47
UHTM-089 | TiC-TiB2 | experimental | Reactive Sintering | FCC | 2934.9 | 681.6 | 9.6859 | -150.9 | 3.4814 | 0.0523 | 6.6786 | 0.9751 | 1116255 | 1.1315e+24 | 484 | 39.343 | 3.4842 | 271.956 | 0.2144 | 48.218 | 4.8855 | 280.9 | 22.6625 | 2377.5 | 1268.1 | 4.2873e-12 | 155.673 | 1.6137e-10 | 2.2464 | 4.745 | 99.074 | 1.0985 | 361.57 | 1.0708e+11 | 1.6084 | 25.57 | 0.864 | 0.03869 | 0.20961 | 1.3921 | 76.6519 | 239.8467 | 0.54237 | 0.70287 | 1087.2 | 10 | 49
UHTM-090 | NbC-HfC | experimental | Pressureless Sintering | HEX | 3216.7 | 763.5 | 10.1209 | -137.345 | 3.3631 | 0 | 5.9766 | 0.8156 | 1178873 | 2.9503e+24 | 469.36 | 39.107 | 3.7446 | 291.96 | 0.1998 | 54.69 | 4.9512 | 239.33 | 12.8646 | 2341.9 | 1049.3 | 3.0792e-12 | 180.446 | 1.2408e-10 | 2.3352 | 5.387 | 98.766 | 1.1172 | 461.78 | 7.4912e+10 | 1.593 | 21.68 | 0.951 | 0.01503 | 0.21209 | 0.6777 | 81.1265 | 257.2337 | 0.48276 | 0.8048 | 1148.9 | 10 | 51
UHTM-091 | HfC-SiC | experimental | Tape Casting + Sintering | FCC | 3897.3 | 856.3 | 7.5449 | -124.084 | 3.4507 | 0.1157 | 5.4069 | 0.8023 | 972280 | 1.7959e+24 | 456.35 | 35.314 | 3.747 | 273.908 | 0.1888 | 48.64 | 5.8223 | 241.15 | 15.8105 | 2957.8 | 1208.6 | 3.1667e-12 | 147 | 1.4141e-10 | 2.1972 | 4.967 | 99.9 | 0.1154 | 438.96 | 8.0009e+10 | 1.6827 | 4.95 | 0.8952 | 0.24851 | 0.25292 | 0.6848 | 80.0443 | 290.0607 | 0.52 | 0.73427 | 1151.9 | 10 | 44
UHTM-092 | ZrB2-SiC | experimental | Spark Plasma Sintering | FCC | 3461.3 | 785.3 | 8.9828 | -124.122 | 3.571 | 0.097 | 5.8389 | 0.8258 | 1009969 | 1.0204e+24 | 476.72 | 34.338 | 3.5076 | 290.789 | 0.2137 | 47.35 | 5.4685 | 320.58 | 20.7402 | 2500.6 | 1157.8 | 2.9162e-12 | 153.996 | 1.5109e-10 | 2.1726 | 5.026 | 98.967 | 0.8287 | 415.61 | 6.9830e+10 | 1.701 | 5.37 | 1.1209 | 0.17299 | 0.25228 | 1.2866 | 76.585 | 295.6443 | 0.52 | 0.77085 | 1075.3 | 10 | 53
UHTM-093 | HfB2-SiC | experimental | Hot Pressing | FCC | 3925.2 | 899.5 | 9.0495 | -114.212 | 3.2664 | 0.0586 | 5.7425 | 0.5667 | 1068039 | 2.4085e+24 | 487.21 | 33.65 | 3.8205 | 286.908 | 0.1911 | 50.064 | 4.8264 | 239.74 | 14.7504 | 2823.1 | 1148.5 | 1.8860e-12 | 154.638 | 1.2886e-10 | 1.9012 | 4.852 | 99.9 | 0.1188 | 367.29 | 8.7086e+10 | 1.5204 | 6.09 | 0.9656 | 0.05353 | 0.13176 | 0.7254 | 84.3299 | 397.9451 | 0.44898 | 0.88697 | 1109.4 | 10 | 47
UHTM-094 | TaC-HfC | experimental | Arc Melting | HEX | 3314.1 | 849.1 | 6.1064 | -86.053 | 3.516 | 0.1801 | 4.2185 | 0.5113 | 630872 | 1.1607e+24 | 386.27 | 27.233 | 3.5613 | 230.765 | 0.1968 | 40.356 | 5.081 | 241.17 | 16.3801 | 2493.1 | 1121.5 | 1.8726e-12 | 148.597 | 1.0408e-10 | 1.5928 | 4.899 | 99.9 | 0.1 | 392.29 | 8.9221e+10 | 1.3405 | 6.71 | 0.7088 | 0.02182 | 0.096 | 0.7564 | 69.9926 | 390.4048 | 0.5 | 0.50542 | 859.6 | 10 | 49
UHTM-095 | ZrC-TiC | experimental | Chemical Vapor Deposition | HEX | 3117.2 | 807.4 | 6.1496 | -84.102 | 3.5201 | 0.1657 | 4.5352 | 0.4922 | 629939 | 6.4513e+23 | 417.2 | 28.698 | 3.8213 | 245.317 | 0.2001 | 41.17 | 5.4793 | 300.93 | 24.044 | 2347.9 | 1124 | 2.2972e-12 | 151.242 | 8.7813e-11 | 1.4734 | 5.611 | 98.207 | 1.5321 | 427.44 | 8.4558e+10 | 1.3539 | 5.98 | 0.7509 | 0.13497 | 0.10187 | 1.2338 | 78.0526 | 340.8903 | 0.5 | 0.4719 | 1001.9 | 10 | 56
UHTM-096 | HfC-TaC | experimental | Reactive Sintering | FCC | 3150.5 | 729.6 | 7.9946 | -134.746 | 3.6008 | 0.0779 | 5.4363 | 0.8905 | 862355 | 7.3091e+23 | 430.24 | 36.171 | 3.3893 | 247.956 | 0.2099 | 46.783 | 5.1817 | 329.81 | 29.3246 | 2487.6 | 1191.3 | 3.6508e-12 | 151.237 | 1.5284e-10 | 2.0772 | 4.201 | 99.9 | 0.1179 | 374.43 | 1.1894e+11 | 1.3223 | 7.28 | 0.9729 | 0.05548 | 0.2387 | 1.8313 | 70.3011 | 256.1418 | 0.55556 | 0.62894 | 1028.6 | 10 | 48
UHTM-097 | ZrB2-ZrC | experimental | Pressureless Sintering | FCC | 3661.2 | 863.3 | 8.9534 | -120.96 | 3.3377 | 0.0461 | 6.6428 | 0.7902 | 1103964 | 1.2891e+24 | 488.09 | 34.219 | 3.7159 | 317.295 | 0.1963 | 58.323 | 4.668 | 301.43 | 22.7414 | 2747.5 | 1117.3 | 2.2421e-12 | 158.045 | 1.3454e-10 | 2.0605 | 4.24 | 99.9 | 0.1 | 361.54 | 1.2541e+11 | 1.6402 | 10.23 | 0.8754 | 0.09614 | 0.12543 | 1.6039 | 82.0938 | 344.6153 | 0.47059 | 0.81868 | 1085.2 | 10 | 53
UHTM-098 | HfB2-MoSi2 | experimental | Tape Casting + Sintering | FCC | 3430.5 | 857.1 | 9.5456 | -149.478 | 3.4316 | 0.0539 | 6.7648 | 0.8704 | 1036624 | 2.1492e+24 | 479.32 | 41.449 | 3.2939 | 253.219 | 0.2085 | 54.474 | 5.2439 | 243.07 | 15.9672 | 2441.3 | 1240.4 | 3.2966e-12 | 190.016 | 1.7095e-10 | 2.3696 | 4.776 | 99.9 | 0.1 | 433.32 | 9.7584e+10 | 1.5696 | 10.91 | 0.9839 | 0.07879 | 0.18266 | 0.7528 | 72.1134 | 288.6962 | 0.54237 | 0.81783 | 1200.8 | 10 | 39
UHTM-099 | TiC-TiB2 | experimental | Spark Plasma Sintering | FCC | 2914.3 | 757.4 | 9.1796 | -146.561 | 3.4912 | 0.0551 | 6.8621 | 0.9982 | 992140 | 1.2268e+24 | 491.46 | 45.9 | 3.1672 | 298.456 | 0.1943 | 53.182 | 4.9129 | 321 | 22.2819 | 2121.7 | 1161 | 2.8861e-12 | 175.571 | 1.2035e-10 | 2.4749 | 3.856 | 99.9 | 0.1247 | 321.81 | 1.2068e+11 | 1.5071 | 9.02 | 1.0171 | 0.02256 | 0.2011 | 1.5268 | 70.2123 | 298.7507 | 0.54237 | 0.66797 | 1074.1 | 10 | 43
UHTM-100 | NbC-HfC | experimental | Hot Pressing | HEX | 3029.1 | 769.6 | 9.7015 | -138.859 | 3.3836 | 0 | 6.4225 | 0.8348 | 1329643 | 2.7251e+24 | 429.75 | 39.996 | 3.4018 | 253.746 | 0.2015 | 54.785 | 5.0631 | 238.27 | 14.836 | 2219 | 1097.5 | 2.1947e-12 | 154.133 | 1.5607e-10 | 2.5697 | 4.817 | 99.9 | 0.1 | 394.81 | 1.0184e+11 | 1.4277 | 9.93 | 0.9886 | 0.01815 | 0.23022 | 0.6638 | 70.5199 | 343.5277 | 0.48276 | 0.73394 | 1280.2 | 10 | 48
UHTM-101 | HfC | synthetic | Arc Melting | FCC | 3915.2 | 848.9 | 8.0724 | -131.456 | 3.4669 | 0.1192 | 5.4938 | 0.8209 | 956947 | 1.6733e+24 | 483.58 | 32.917 | 3.492 | 292.895 | 0.2084 | 44.096 | 5.465 | 252.6 | 13.704 | 2790.1 | 1181.4 | 2.7030e-12 | 160.079 | 1.2434e-10 | 1.8135 | 4.811 | 99.9 | 0.1095 | 352.65 | 1.1066e+11 | 1.4587 | 0 | 0.9834 | 0.13639 | 0.2736 | 0.6614 | 76.7902 | 319.0284 | 0.52 | 0.78926 | 1084.5 | 10 | 45
UHTM-102 | ZrC | synthetic | Chemical Vapor Deposition | FCC | 3435.2 | 853.2 | 7.5777 | -126.147 | 3.4411 | 0.0974 | 5.6324 | 0.6981 | 897195 | 1.0346e+24 | 477.04 | 34.868 | 3.716 | 282.013 | 0.2172 | 47.425 | 5.2115 | 316 | 21.2603 | 2684.9 | 1076.8 | 3.2903e-12 | 155.445 | 1.2621e-10 | 1.8308 | 4.681 | 99.9 | 0.1 | 368.3 | 1.0820e+11 | 1.505 | 0 | 0.9119 | 0.0565 | 0.23796 | 1.3522 | 81.1628 | 250.98 | 0.52 | 0.65012 | 1197.4 | 10 | 56
UHTM-103 | TaC | synthetic | Reactive Sintering | FCC | 3978.7 | 878.1 | 8.4232 | -121.16 | 3.4482 | 0.0589 | 6.1521 | 0.6886 | 1162908 | 2.3608e+24 | 497.84 | 31.447 | 3.1521 | 304.504 | 0.2012 | 50.801 | 4.7484 | 235.23 | 16.1241 | 2917.5 | 1115.7 | 2.6496e-12 | 151.007 | 1.1695e-10 | 2.0492 | 4.65 | 99.9 | 0.1002 | 393.41 | 9.7052e+10 | 1.4877 | 0 | 0.8013 | 0.08148 | 0.12886 | 0.7482 | 70.3316 | 305.7075 | 0.44898 | 0.837 | 1060.9 | 10 | 42
UHTM-104 | HfB2 | synthetic | Pressureless Sintering | HEX | 3314.7 | 801.3 | 6.0552 | -88.459 | 3.4681 | 0.2725 | 4.3766 | 0.5505 | 684316 | 1.086e+24 | 412.76 | 28.555 | 4.2715 | 276.747 | 0.1923 | 40.096 | 5.3995 | 261.26 | 14.8473 | 2632.7 | 970.1 | 1.5641e-12 | 142.626 | 1.0185e-10 | 1.3623 | 3.598 | 99.9 | 0.1037 | 250.19 | 1.3207e+11 | 1.2711 | 0 | 0.7768 | 0.11234 | 0.11227 | 0.7072 | 86.7827 | 378.3317 | 0.5 | 0.50126 | 832.7 | 10 | 48
UHTM-105 | ZrB2 | synthetic | Tape Casting + Sintering | HEX | 3124.3 | 788.2 | 6.075 | -96.716 | 3.4572 | 0.213 | 3.8506 | 0.4496 | 741661 | 6.5754e+23 | 444.54 | 26.977 | 4.3183 | 291.645 | 0.2013 | 42.1 | 5.4228 | 286.91 | 26.0543 | 2389.1 | 1124.9 | 1.7333e-12 | 136.597 | 1.0550e-10 | 1.4928 | 5.936 | 99.9 | 0.1 | 525.73 | 6.5063e+10 | 1.3727 | 0 | 0.7716 | 0.10726 | 0.10942 | 1.2748 | 91.0473 | 411.561 | 0.5 | 0.47403 | 1085.2 | 10 | 53
UHTM-106 | TiC | synthetic | Spark Plasma Sintering | FCC | 3091 | 781.2 | 8.635 | -126.003 | 3.6098 | 0.0982 | 5.2023 | 0.9629 | 924981 | 7.3688e+23 | 439.89 | 36.469 | 3.6209 | 267.772 | 0.1932 | 43.772 | 5.5956 | 340.01 | 25.2924 | 2273.4 | 1119.1 | 2.6489e-12 | 163.997 | 1.3923e-10 | 2.0978 | 4.969 | 99.9 | 0.1314 | 325.4 | 1.0075e+11 | 1.5977 | 0 | 0.8908 | 0.1823 | 0.26975 | 1.5867 | 75.9434 | 306.7081 | 0.55556 | 0.6664 | 1097.7 | 10 | 50
UHTM-107 | NbC | synthetic | Hot Pressing | FCC | 3585 | 880.5 | 8.0357 | -119.353 | 3.4789 | 0.0402 | 5.7601 | 0.6987 | 972067 | 1.2005e+24 | 495.85 | 32.623 | 3.3306 | 288.136 | 0.21 | 51.678 | 4.6273 | 283.32 | 20.962 | 2740.1 | 1182.2 | 2.5048e-12 | 165.415 | 1.0376e-10 | 2.3629 | 5.09 | 99.9 | 0.1 | 401.98 | 9.7701e+10 | 1.4682 | 0 | 0.8075 | 0.12339 | 0.13714 | 1.4336 | 74.1636 | 337.3203 | 0.47059 | 0.71948 | 1135.6 | 10 | 44
UHTM-108 | HfN | synthetic | Arc Melting | FCC | 3398.5 | 823 | 8.845 | -132.04 | 3.462 | 0.0294 | 5.9939 | 1.0232 | 1071015 | 2.4534e+24 | 494.51 | 37.086 | 3.4441 | 296.004 | 0.1986 | 47.83 | 4.9091 | 213.74 | 16.2615 | 2519.8 | 1108.1 | 3.7420e-12 | 175.216 | 1.6436e-10 | 2.414 | 5.385 | 99.9 | 0.1046 | 388.2 | 8.2229e+10 | 1.6969 | 0 | 0.9332 | 0.033 | 0.18393 | 0.706 | 76.5879 | 233.6773 | 0.54237 | 0.7507 | 1140.9 | 10 | 48
UHTM-109 | ZrN | synthetic | Chemical Vapor Deposition | FCC | 2988.1 | 776.7 | 9.4352 | -126.924 | 3.6199 | 0.053 | 5.768 | 0.9706 | 1070017 | 1.1103e+24 | 458.69 | 37.193 | 3.3402 | 265.773 | 0.1999 | 51.723 | 5.2584 | 300.37 | 25.4817 | 2256.7 | 1157.3 | 3.8986e-12 | 154.316 | 1.4271e-10 | 2.3033 | 5.566 | 99.9 | 0.1073 | 502.59 | 6.9449e+10 | 1.5633 | 0 | 0.9702 | 0.08408 | 0.19023 | 1.3873 | 71.5376 | 236.2554 | 0.54237 | 0.70407 | 1090.3 | 10 | 49
UHTM-110 | TaN | synthetic | Reactive Sintering | HEX | 2935.6 | 769.6 | 10.0365 | -144.874 | 3.2832 | 0 | 5.511 | 0.9205 | 1099808 | 3.1182e+24 | 496 | 36.136 | 3.2882 | 302.812 | 0.201 | 56.2 | 4.4862 | 208.68 | 14.3113 | 2333.3 | 1131.8 | 2.8953e-12 | 168.764 | 1.5971e-10 | 2.4327 | 4.765 | 99.9 | 0.1 | 391.43 | 1.0144e+11 | 1.6745 | 0 | 0.7775 | 0.14242 | 0.20268 | 0.7686 | 73.2323 | 290.5531 | 0.48276 | 0.73585 | 1134.6 | 10 | 51
UHTM-111 | HfC | synthetic | Pressureless Sintering | FCC | 3923.1 | 929.9 | 8.1053 | -115.413 | 3.3445 | 0.069 | 5.8966 | 0.8449 | 1045611 | 1.8309e+24 | 503.68 | 33.782 | 3.3581 | 315.05 | 0.2094 | 48.462 | 5.2595 | 249.54 | 17.1444 | 3038.6 | 1222.4 | 3.0685e-12 | 163.904 | 1.2281e-10 | 2.2217 | 4.362 | 99.9 | 0.1 | 360.91 | 1.0050e+11 | 1.7052 | 0 | 0.8876 | 0.06543 | 0.26462 | 0.7553 | 75.3642 | 300.4491 | 0.52 | 0.79416 | 1074.8 | 10 | 46
UHTM-112 | ZrC | synthetic | Tape Casting + Sintering | FCC | 3388.6 | 840.9 | 8.6601 | -117.568 | 3.5572 | 0.0566 | 5.065 | 0.7277 | 864800 | 8.9239e+23 | 466.23 | 34.55 | 3.7509 | 289.397 | 0.2082 | 50.315 | 5.1186 | 281.13 | 28.2809 | 2519.7 | 1111.5 | 2.7789e-12 | 150.292 | 1.2349e-10 | 2.1608 | 5.293 | 98.979 | 0.9459 | 478 | 8.6203e+10 | 1.773 | 0 | 0.974 | 0.03964 | 0.22758 | 1.4606 | 80.9907 | 294.1228 | 0.52 | 0.72671 | 1114.4 | 10 | 47
UHTM-113 | TaC | synthetic | Spark Plasma Sintering | FCC | 3811.8 | 908.2 | 8.3162 | -122.816 | 3.4043 | 0.0478 | 6.527 | 0.6119 | 1182401 | 2.1057e+24 | 475.55 | 35.369 | 4.0217 | 283.897 | 0.2015 | 54.215 | 4.6151 | 252.38 | 15.7784 | 2986.2 | 1103 | 2.3918e-12 | 150.242 | 9.6726e-11 | 2.1734 | 4.631 | 99.9 | 0.1 | 446.88 | 9.1358e+10 | 1.6849 | 0 | 0.8826 | 0.10888 | 0.141 | 0.8215 | 87.701 | 325.2032 | 0.44898 | 0.7917 | 1035.6 | 10 | 51
UHTM-114 | HfB2 | synthetic | Hot Pressing | HEX | 3340.5 | 782.8 | 5.8445 | -83.292 | 3.5725 | 0.1773 | 4.7994 | 0.5479 | 664184 | 1.1337e+24 | 441.87 | 29.068 | 4.5147 | 278.662 | 0.2053 | 39.971 | 5.0688 | 248.33 | 15.51 | 2576.5 | 984.1 | 2.0528e-12 | 148.394 | 8.7003e-11 | 1.6683 | 5.377 | 99.9 | 0.1 | 478.54 | 9.3320e+10 | 1.4369 | 0 | 0.7027 | 0.02013 | 0.10502 | 0.751 | 94.9011 | 322.3729 | 0.5 | 0.4876 | 1025.3 | 10 | 52
UHTM-115 | ZrB2 | synthetic | Arc Melting | HEX | 3211.7 | 788.5 | 5.8185 | -93.571 | 3.2927 | 0.1993 | 4.4619 | 0.5229 | 778993 | 6.2854e+23 | 436 | 30.028 | 4.5346 | 252.873 | 0.1922 | 44.469 | 5.5583 | 287.31 | 24.5923 | 2462 | 1143.2 | 1.9149e-12 | 121.296 | 9.5651e-11 | 1.3993 | 4.271 | 93.293 | 7.5262 | 346.92 | 1.1075e+11 | 1.4042 | 0 | 0.8093 | 0.19457 | 0.09597 | 1.3137 | 94.6854 | 392.1973 | 0.5 | 0.43203 | 894.7 | 10 | 54
UHTM-116 | TiC | synthetic | Chemical Vapor Deposition | FCC | 3199.4 | 795.8 | 9.0946 | -129.427 | 3.4438 | 0.1049 | 5.2406 | 0.9934 | 925183 | 6.8984e+23 | 435.88 | 38.178 | 3.4614 | 253.137 | 0.224 | 44.653 | 5.3113 | 353.44 | 23.1185 | 2404.1 | 1120.6 | 3.5933e-12 | 155.47 | 1.6247e-10 | 2.4242 | 5.395 | 99.9 | 0.1 | 401.76 | 9.1535e+10 | 1.4829 | 0 | 0.8712 | 0.09961 | 0.26217 | 1.7053 | 72.2652 | 243.9624 | 0.55556 | 0.7267 | 1052.8 | 10 | 45
UHTM-117 | NbC | synthetic | Reactive Sintering | FCC | 3637.9 | 833.6 | 8.6138 | -129.214 | 3.5584 | 0.0513 | 5.9192 | 0.67 | 967010 | 1.304e+24 | 492.84 | 36.626 | 3.7162 | 316.507 | 0.2 | 55.904 | 4.7489 | 274.1 | 27.1127 | 2733.2 | 1180.7 | 2.6329e-12 | 155.645 | 1.5439e-10 | 2.3715 | 5.31 | 99.9 | 0.1151 | 451.2 | 8.1942e+10 | 1.5883 | 0 | 0.8544 | 0.05144 | 0.14643 | 1.5112 | 82.5005 | 325.0011 | 0.47059 | 0.78251 | 1104.4 | 10 | 49
UHTM-118 | HfN | synthetic | Pressureless Sintering | FCC | 3417 | 817.2 | 9.5777 | -138.306 | 3.4298 | 0.0363 | 6.4951 | 0.9949 | 1090322 | 2.2358e+24 | 480.16 | 42.316 | 3.3689 | 290.09 | 0.2028 | 48.088 | 5.1098 | 251.11 | 13.6638 | 2520.8 | 1184.6 | 3.4043e-12 | 170.973 | 1.3125e-10 | 2.6915 | 4.647 | 99.9 | 0.1 | 401.56 | 1.0655e+11 | 1.6823 | 0 | 0.902 | 0.03377 | 0.17383 | 0.682 | 73.8208 | 268.9751 | 0.54237 | 0.81737 | 1175.4 | 10 | 49
UHTM-119 | ZrN | synthetic | Tape Casting + Sintering | FCC | 2981.2 | 677.7 | 9.4977 | -143.826 | 3.5615 | 0.039 | 4.5871 | 0.9788 | 1077346 | 1.0515e+24 | 431.98 | 44.981 | 3.364 | 268.66 | 0.2065 | 43.708 | 5.0281 | 288.95 | 20.8235 | 2227.3 | 1204.7 | 3.5426e-12 | 155.259 | 1.6933e-10 | 2.133 | 4.027 | 99.9 | 0.1076 | 319.98 | 1.0646e+11 | 1.4712 | 0 | 0.9594 | 0.00709 | 0.18065 | 1.2261 | 69.9169 | 265.2001 | 0.54237 | 0.70709 | 1222.4 | 10 | 45
UHTM-120 | TaN | synthetic | Spark Plasma Sintering | HEX | 3040.3 | 772.9 | 9.6193 | -152.441 | 3.3567 | 0 | 6.5502 | 0.8307 | 1163493 | 2.8099e+24 | 473.27 | 38.056 | 3.6317 | 285.159 | 0.2146 | 59.407 | 4.3288 | 239.03 | 14.1622 | 2358.4 | 1200.6 | 2.4791e-12 | 162.904 | 1.3213e-10 | 2.3483 | 5.812 | 99.416 | 0.5135 | 469.21 | 7.6257e+10 | 1.5607 | 0 | 1.0058 | 0.21206 | 0.18001 | 0.842 | 79.0073 | 345.0884 | 0.48276 | 0.72739 | 1097.7 | 10 | 49
UHTM-121 | HfC | synthetic | Hot Pressing | FCC | 3911.6 | 926.8 | 8.9263 | -127.833 | 3.5013 | 0.1026 | 5.5366 | 0.754 | 894525 | 1.6965e+24 | 443.86 | 34.841 | 3.223 | 268.856 | 0.2057 | 48.595 | 4.979 | 283.35 | 15.2044 | 2815.8 | 1203.9 | 2.6572e-12 | 149.322 | 1.0909e-10 | 2.1738 | 4.494 | 99.9 | 0.1149 | 418.82 | 9.6010e+10 | 1.7679 | 0 | 0.935 | 0.00601 | 0.24019 | 0.8 | 67.901 | 329.1742 | 0.52 | 0.8719 | 1157.7 | 10 | 48
UHTM-122 | ZrC | synthetic | Arc Melting | FCC | 3411.5 | 778.4 | 7.9861 | -112.158 | 3.4042 | 0.1134 | 5.8705 | 0.7586 | 883703 | 9.1934e+23 | 448.27 | 36.353 | 3.8913 | 262.287 | 0.1965 | 49.002 | 4.886 | 291.13 | 26.9988 | 2628.6 | 1175.2 | 2.4694e-12 | 161.017 | 1.4658e-10 | 2.0545 | 5.837 | 99.9 | 0.125 | 484.05 | 7.5079e+10 | 1.6495 | 0 | 0.9219 | 0.03248 | 0.24681 | 1.4902 | 82.3877 | 338.7393 | 0.52 | 0.68026 | 1106 | 10 | 50
UHTM-123 | TaC | synthetic | Chemical Vapor Deposition | FCC | 3967.1 | 865.8 | 8.8234 | -121.519 | 3.5094 | 0.0598 | 5.4612 | 0.6871 | 1045760 | 2.3262e+24 | 472.35 | 38.229 | 4.1449 | 272.929 | 0.1912 | 51.277 | 4.802 | 238.78 | 16.1465 | 2979 | 1215.2 | 2.4897e-12 | 140.246 | 1.0742e-10 | 2.2773 | 5.176 | 99.9 | 0.1 | 362.87 | 8.3884e+10 | 1.7369 | 0 | 0.7865 | 0.058 | 0.12208 | 0.7467 | 90.0845 | 348.2208 | 0.44898 | 0.87421 | 1198.7 | 10 | 59
UHTM-124 | HfB2 | synthetic | Reactive Sintering | HEX | 3239 | 759.5 | 5.504 | -94.6 | 3.4549 | 0.2156 | 3.7006 | 0.4947 | 743453 | 1.1503e+24 | 422.07 | 30.396 | 4.6438 | 250.443 | 0.1985 | 41.857 | 6.1979 | 229.3 | 18.0977 | 2526.3 | 1135.3 | 1.9194e-12 | 146.568 | 9.7683e-11 | 1.8634 | 5.553 | 98.864 | 1.0636 | 420.1 | 6.2690e+10 | 1.2778 | 0 | 0.8151 | 0.31358 | 0.11706 | 0.6432 | 95.4033 | 388.879 | 0.5 | 0.44095 | 1010.5 | 10 | 55
UHTM-125 | ZrB2 | synthetic | Pressureless Sintering | HEX | 3229.6 | 789.2 | 5.7588 | -79.186 | 3.6334 | 0.2062 | 4.6433 | 0.5378 | 674748 | 6.5161e+23 | 386.23 | 33.417 | 3.8066 | 219.78 | 0.1945 | 45.024 | 5.4247 | 292.12 | 27.2132 | 2487.1 | 1126.8 | 2.2015e-12 | 168.118 | 1.1360e-10 | 1.4565 | 5.887 | 99.9 | 0.1075 | 375.34 | 6.8812e+10 | 1.2282 | 0 | 0.821 | 0.14106 | 0.09008 | 1.3628 | 74.81 | 351.9595 | 0.5 | 0.46446 | 1007.3 | 10 | 49
UHTM-126 | TiC | synthetic | Tape Casting + Sintering | FCC | 3142.9 | 736.3 | 7.7496 | -136.164 | 3.5112 | 0.0972 | 5.4101 | 0.8808 | 1000296 | 6.9802e+23 | 416.47 | 38.233 | 3.4498 | 250.273 | 0.2235 | 47.432 | 5.392 | 322.1 | 29.4763 | 2413.3 | 1091 | 3.3868e-12 | 165.998 | 1.5074e-10 | 2.4134 | 5.158 | 99.9 | 0.1 | 419.35 | 8.6093e+10 | 1.3437 | 0 | 1.0227 | 0.14492 | 0.27962 | 1.7843 | 70.402 | 248.7006 | 0.55556 | 0.60829 | 1118 | 10 | 44
UHTM-127 | NbC | synthetic | Spark Plasma Sintering | FCC | 3722.7 | 836.1 | 8.5495 | -131.602 | 3.3922 | 0.0423 | 6.1835 | 0.7718 | 1090695 | 1.2776e+24 | 480.87 | 36.25 | 3.8029 | 273.664 | 0.2044 | 48.462 | 4.7832 | 275.9 | 25.9834 | 2696.8 | 1078.6 | 2.5767e-12 | 160.861 | 1.4410e-10 | 2.0996 | 4.242 | 99.9 | 0.1 | 321.59 | 1.1151e+11 | 1.6057 | 0 | 0.9074 | 0.06061 | 0.14085 | 1.3006 | 83.3937 | 301.5541 | 0.47059 | 0.79489 | 1117.4 | 10 | 50
UHTM-128 | HfN | synthetic | Hot Pressing | FCC | 3415.7 | 756.6 | 9.163 | -147.452 | 3.4775 | 0.0431 | 5.8258 | 0.9214 | 1092902 | 2.3512e+24 | 460.82 | 40.703 | 3.4672 | 274.772 | 0.2102 | 53.876 | 5.1792 | 265.05 | 13.9763 | 2578.2 | 1177.3 | 3.2840e-12 | 167.89 | 1.6264e-10 | 2.9746 | 4.812 | 99.9 | 0.1041 | 289.1 | 9.3875e+10 | 1.6114 | 0 | 1.0423 | 0.05901 | 0.18427 | 0.7538 | 74.4294 | 274.8031 | 0.54237 | 0.78163 | 1146.8 | 10 | 43
UHTM-129 | ZrN | synthetic | Arc Melting | FCC | 2920.7 | 763.4 | 9.9633 | -134.629 | 3.3489 | 0.0488 | 6.1577 | 0.9747 | 1030469 | 1.1371e+24 | 462.55 | 41.01 | 2.9671 | 272.408 | 0.2138 | 47.91 | 5.6077 | 283.53 | 23.7739 | 2272.3 | 1153.8 | 2.9325e-12 | 163.679 | 1.7977e-10 | 2.4118 | 4.666 | 99.9 | 0.1 | 350.42 | 1.0070e+11 | 1.6481 | 0 | 1.1667 | 0.19738 | 0.20982 | 1.205 | 63.8124 | 293.4138 | 0.54237 | 0.72676 | 1131.3 | 10 | 43
UHTM-130 | TaN | synthetic | Chemical Vapor Deposition | HEX | 3114.7 | 774.5 | 9.9856 | -145.08 | 3.3818 | 0 | 6.0574 | 0.9449 | 1177420 | 2.901e+24 | 451.61 | 44.929 | 3.3031 | 265.154 | 0.2115 | 58.144 | 4.8855 | 249.78 | 14.7146 | 2244.1 | 1149.5 | 3.1592e-12 | 182.103 | 1.1652e-10 | 2.6888 | 5.12 | 99.9 | 0.1 | 368.22 | 9.2788e+10 | 1.6676 | 0 | 0.9915 | 0.03429 | 0.20754 | 0.7301 | 70.1942 | 276.3847 | 0.48276 | 0.77677 | 1105.5 | 10 | 47
UHTM-131 | HfC | synthetic | Reactive Sintering | FCC | 3784.3 | 856.1 | 7.537 | -119.974 | 3.3853 | 0.0675 | 6.5061 | 0.8484 | 897185 | 1.7807e+24 | 485.94 | 37.501 | 3.4445 | 307.482 | 0.2015 | 43.602 | 5.3633 | 261.42 | 15.7939 | 2819.7 | 1231.6 | 2.7133e-12 | 166.473 | 1.0706e-10 | 1.9235 | 4.679 | 99.9 | 0.1 | 403.92 | 1.0895e+11 | 1.6608 | 0 | 1.0053 | 0.11353 | 0.23108 | 0.6664 | 75.9298 | 331.671 | 0.52 | 0.71235 | 1214.8 | 10 | 50
UHTM-132 | ZrC | synthetic | Pressureless Sintering | FCC | 3357.2 | 856 | 7.9224 | -122.987 | 3.5351 | 0.1139 | 5.7249 | 0.7686 | 923520 | 1.0107e+24 | 469.44 | 34.46 | 3.9306 | 279.849 | 0.199 | 45.545 | 4.8382 | 294.8 | 24.6552 | 2503 | 1177 | 2.6434e-12 | 156.517 | 1.0644e-10 | 2.0774 | 4.885 | 99.9 | 0.1033 | 334.61 | 1.0266e+11 | 1.5343 | 0 | 0.9041 | 0.04851 | 0.2454 | 1.3988 | 85.1633 | 323.0444 | 0.52 | 0.66424 | 1099.4 | 10 | 44
UHTM-133 | TaC | synthetic | Tape Casting + Sintering | FCC | 3972.6 | 854.8 | 8.3761 | -118.386 | 3.3702 | 0.0465 | 6.5292 | 0.6113 | 1086002 | 2.1195e+24 | 476.44 | 33.916 | 4.3166 | 281.937 | 0.1842 | 45.326 | 4.6896 | 243.18 | 13.3276 | 2924.6 | 1226.4 | 2.2808e-12 | 161.215 | 8.8457e-11 | 1.9857 | 4.094 | 99.9 | 0.1 | 331.97 | 1.2149e+11 | 1.5752 | 0 | 0.8174 | 0.07919 | 0.1464 | 0.6759 | 94.221 | 373.7958 | 0.44898 | 0.83104 | 1070.1 | 10 | 61
UHTM-134 | HfB2 | synthetic | Spark Plasma Sintering | HEX | 3375.4 | 820.9 | 6.1286 | -99.881 | 3.2919 | 0.2243 | 4.2994 | 0.5178 | 679633 | 1.0825e+24 | 461.01 | 30.886 | 4.1734 | 295.293 | 0.186 | 37.453 | 4.7117 | 247.23 | 14.5675 | 2542.8 | 1112.2 | 1.7645e-12 | 154.084 | 9.2588e-11 | 1.6085 | 4.252 | 99.9 | 0.1 | 323.95 | 1.2015e+11 | 1.3631 | 0 | 0.7175 | 0.08654 | 0.09477 | 0.757 | 89.6087 | 402.3249 | 0.5 | 0.51664 | 1097.6 | 10 | 57
UHTM-135 | ZrB2 | synthetic | Hot Pressing | HEX | 3301.9 | 764.4 | 6.1005 | -86.808 | 3.3528 | 0.1772 | 4.0755 | 0.5413 | 655465 | 6.8817e+23 | 417.89 | 29.087 | 4.358 | 262.817 | 0.1978 | 39.07 | 4.8431 | 300.68 | 20.5464 | 2441.6 | 1078.3 | 2.1958e-12 | 141.593 | 8.9384e-11 | 1.6568 | 5.359 | 99.9 | 0.1 | 396.12 | 7.3758e+10 | 1.2768 | 0 | 0.8165 | 0.04602 | 0.09634 | 1.3247 | 89.087 | 337.4199 | 0.5 | 0.50307 | 1068.7 | 10 | 48
UHTM-136 | TiC | synthetic | Arc Melting | FCC | 3090 | 804.2 | 8.7845 | -127.367 | 3.4903 | 0.0793 | 5.5088 | 0.8977 | 978427 | 7.4862e+23 | 429.7 | 32.28 | 3.4948 | 261.606 | 0.2121 | 46.414 | 5.3397 | 368.21 | 26.1543 | 2343.5 | 1153.4 | 3.2637e-12 | 181.204 | 1.4670e-10 | 2.2469 | 4.77 | 99.9 | 0.1294 | 402.25 | 9.6778e+10 | 1.5254 | 0 | 0.7688 | 0.10949 | 0.28301 | 1.7631 | 72.4445 | 270.5178 | 0.55556 | 0.67772 | 1051.2 | 10 | 46
UHTM-137 | NbC | synthetic | Chemical Vapor Deposition | FCC | 3750 | 854.5 | 8.1451 | -125.19 | 3.4249 | 0.0281 | 6.9369 | 0.7554 | 1092698 | 1.2724e+24 | 445.9 | 34.373 | 3.971 | 253.478 | 0.1833 | 51.567 | 4.7195 | 284.61 | 24.2751 | 2751.6 | 1175 | 2.9239e-12 | 141.782 | 1.2727e-10 | 2.286 | 4.282 | 99.9 | 0.1 | 315.36 | 1.2136e+11 | 1.5205 | 0 | 0.8011 | 0.079 | 0.15689 | 1.4026 | 83.8524 | 299.4467 | 0.47059 | 0.76283 | 1068.4 | 10 | 51
UHTM-138 | HfN | synthetic | Reactive Sintering | FCC | 3399.3 | 802.6 | 10.2829 | -136.399 | 3.4033 | 0.0377 | 6.6186 | 1.0735 | 1164913 | 2.3724e+24 | 465.75 | 37.754 | 3.0354 | 307.898 | 0.216 | 49.437 | 5.4848 | 226.4 | 16.2095 | 2525.6 | 1247.9 | 3.5738e-12 | 153.375 | 1.6145e-10 | 2.6513 | 5.029 | 99.9 | 0.1 | 401.04 | 8.3137e+10 | 1.7795 | 0 | 0.9825 | 0.15547 | 0.20871 | 0.6531 | 65.5073 | 272.8307 | 0.54237 | 0.87298 | 1163 | 10 | 40
UHTM-139 | ZrN | synthetic | Pressureless Sintering | FCC | 2957.7 | 717.7 | 8.2455 | -139.189 | 3.4913 | 0.0365 | 6.1577 | 1.0877 | 1123818 | 1.243e+24 | 463.08 | 41.304 | 3.2633 | 268.898 | 0.1888 | 55.451 | 5.5495 | 284.74 | 27.0492 | 2184.5 | 1211.7 | 4.0012e-12 | 150.433 | 1.6786e-10 | 2.4222 | 5.08 | 99.9 | 0.1 | 401.31 | 8.5483e+10 | 1.5155 | 0 | 1.0128 | 0.16848 | 0.17248 | 1.4093 | 70.224 | 242.2898 | 0.54237 | 0.60908 | 1142.6 | 10 | 45
UHTM-140 | TaN | synthetic | Tape Casting + Sintering | HEX | 3095.8 | 747.9 | 8.4964 | -141.796 | 3.3942 | 0 | 6.6175 | 0.8212 | 1050866 | 2.7961e+24 | 484.89 | 42.133 | 3.547 | 295.701 | 0.2159 | 52.633 | 4.7217 | 220.6 | 15.397 | 2328 | 1181.9 | 2.8250e-12 | 168.872 | 1.7502e-10 | 2.305 | 4.626 | 99.9 | 0.1118 | 345.21 | 7.2038e+10 | 1.6013 | 0 | 0.976 | 0.06894 | 0.2074 | 0.6839 | 78.1065 | 308.9876 | 0.48276 | 0.65684 | 1285.3 | 10 | 51
UHTM-141 | HfC | synthetic | Spark Plasma Sintering | FCC | 3988 | 854 | 7.6681 | -128.688 | 3.433 | 0.1276 | 5.2992 | 0.777 | 889087 | 1.7574e+24 | 440.81 | 33.976 | 3.2865 | 273.663 | 0.2119 | 42.274 | 5.5514 | 276.24 | 12.5785 | 2868.7 | 1358 | 2.4561e-12 | 159.192 | 1.3280e-10 | 2.3087 | 5.195 | 99.9 | 0.1 | 398.54 | 7.5954e+10 | 1.6186 | 0 | 0.8498 | 0.1407 | 0.28171 | 0.6242 | 69.0016 | 392.9477 | 0.52 | 0.76374 | 1032.5 | 10 | 45
UHTM-142 | ZrC | synthetic | Hot Pressing | FCC | 3348.4 | 868.6 | 8.1993 | -120.051 | 3.4303 | 0.0979 | 5.8745 | 0.7786 | 928913 | 9.7195e+23 | 443.01 | 34.279 | 3.1204 | 278.746 | 0.2085 | 45.496 | 5.7256 | 300.17 | 21.1209 | 2630.9 | 1189.2 | 2.9409e-12 | 154.938 | 1.3703e-10 | 2.0713 | 5.49 | 96.212 | 3.5418 | 529.98 | 7.1773e+10 | 1.4825 | 0 | 0.8581 | 0.19123 | 0.21077 | 1.1807 | 65.6767 | 301.7637 | 0.52 | 0.66205 | 1001 | 10 | 43
UHTM-143 | TaC | synthetic | Arc Melting | FCC | 3865.2 | 861.7 | 8.4693 | -125.02 | 3.5218 | 0.0437 | 6.1987 | 0.6756 | 995766 | 2.319e+24 | 454.28 | 30.927 | 3.9628 | 267.334 | 0.2036 | 52.634 | 4.4058 | 235.41 | 14.4785 | 3031.4 | 1080.4 | 2.3637e-12 | 143.432 | 1.1753e-10 | 2.0708 | 4.712 | 99.9 | 0.1004 | 400.31 | 8.8181e+10 | 1.5345 | 0 | 0.8371 | 0.17257 | 0.13862 | 0.8354 | 84.4627 | 321.2005 | 0.44898 | 0.81757 | 1028.9 | 10 | 44
UHTM-144 | HfB2 | synthetic | Chemical Vapor Deposition | HEX | 3323.5 | 816.9 | 5.525 | -90.5 | 3.4224 | 0.2012 | 4.7513 | 0.4934 | 676892 | 1.1599e+24 | 469.81 | 29.156 | 4.3391 | 280.377 | 0.2134 | 36.249 | 5.4508 | 235.37 | 12.4616 | 2557.6 | 1111.7 | 1.9959e-12 | 146.063 | 1.2346e-10 | 1.5023 | 5.409 | 99.193 | 0.8428 | 420.33 | 7.6235e+10 | 1.4479 | 0 | 0.8425 | 0.13708 | 0.08809 | 0.6334 | 94.0498 | 371.072 | 0.5 | 0.45519 | 994.8 | 10 | 53
UHTM-145 | ZrB2 | synthetic | Reactive Sintering | HEX | 3190.4 | 710.1 | 6.1122 | -84.895 | 3.5031 | 0.15 | 4.4045 | 0.5413 | 717258 | 6.2106e+23 | 444.92 | 28.347 | 3.6783 | 265.499 | 0.1983 | 41.764 | 5.863 | 307.68 | 22.1288 | 2353.2 | 1142.3 | 2.0923e-12 | 143.295 | 6.9430e-11 | 1.6847 | 4.392 | 99.9 | 0.1054 | 300.91 | 9.2419e+10 | 1.1523 | 0 | 0.8144 | 0.24478 | 0.13329 | 1.1697 | 77.5867 | 369.3911 | 0.5 | 0.48699 | 945.1 | 10 | 46
UHTM-146 | TiC | synthetic | Pressureless Sintering | FCC | 3098.2 | 731.2 | 7.4718 | -116.88 | 3.4735 | 0.094 | 5.3171 | 0.9783 | 1010524 | 6.9804e+23 | 406.36 | 35.356 | 3.353 | 235.805 | 0.2041 | 45.327 | 5.1771 | 331.4 | 28.0906 | 2395.6 | 1129.1 | 3.7421e-12 | 155.297 | 1.2088e-10 | 2.31 | 4.652 | 99.9 | 0.1 | 434.33 | 1.0637e+11 | 1.2855 | 0 | 0.8376 | 0.06201 | 0.26348 | 1.7759 | 67.5919 | 238.1074 | 0.55556 | 0.57814 | 1004.1 | 10 | 45
UHTM-147 | NbC | synthetic | Tape Casting + Sintering | FCC | 3490.5 | 855.2 | 9.1379 | -116.102 | 3.5451 | 0.0504 | 6.6872 | 0.7165 | 898585 | 1.2524e+24 | 504.39 | 33.502 | 3.6482 | 299.969 | 0.1803 | 58.531 | 4.5026 | 289.84 | 25.7878 | 2801.9 | 1183.6 | 2.5503e-12 | 147.637 | 1.3149e-10 | 1.9028 | 5.23 | 99.9 | 0.1188 | 426.46 | 8.9004e+10 | 1.6697 | 0 | 0.7394 | 0.13639 | 0.15175 | 1.6687 | 81.9327 | 333.3627 | 0.47059 | 0.79646 | 1112.9 | 10 | 50
UHTM-148 | HfN | synthetic | Spark Plasma Sintering | FCC | 3228.3 | 861.8 | 9.3419 | -152.835 | 3.3192 | 0.0624 | 7.2479 | 0.8712 | 1107830 | 2.2357e+24 | 434.07 | 39.742 | 3.6381 | 252.617 | 0.2219 | 45.226 | 4.6244 | 239.6 | 13.6991 | 2484.2 | 1258.2 | 3.7876e-12 | 176.65 | 1.5764e-10 | 2.5742 | 4.823 | 99.9 | 0.1 | 483.34 | 9.4734e+10 | 1.4907 | 0 | 1.0873 | 0.1141 | 0.20507 | 0.7087 | 75.7976 | 262.8048 | 0.54237 | 0.75321 | 1191.4 | 10 | 46
UHTM-149 | ZrN | synthetic | Hot Pressing | FCC | 2851.6 | 760.4 | 8.8482 | -155.904 | 3.5212 | 0.0524 | 6.3893 | 0.8929 | 1161948 | 1.2629e+24 | 463.12 | 42.283 | 3.3005 | 266.799 | 0.2123 | 52.759 | 4.9599 | 300.71 | 25.2008 | 2168.1 | 1219.8 | 3.9072e-12 | 169.728 | 1.8213e-10 | 2.2595 | 5.206 | 99.867 | 0.1105 | 384.94 | 7.6257e+10 | 1.4336 | 0 | 0.9632 | 0.01303 | 0.18707 | 1.5003 | 71.0288 | 248.5811 | 0.54237 | 0.6301 | 1083 | 10 | 43
UHTM-150 | TaN | synthetic | Arc Melting | HEX | 3157.6 | 778.1 | 9.3205 | -158.577 | 3.4297 | 0 | 7.2167 | 0.8547 | 1204651 | 3.2996e+24 | 467.09 | 37.472 | 3.6006 | 295.266 | 0.1955 | 48.123 | 4.4573 | 210.36 | 13.6765 | 2352.4 | 1112.6 | 2.6276e-12 | 162.674 | 1.5449e-10 | 2.1858 | 5.291 | 99.9 | 0.1143 | 485.16 | 1.0026e+11 | 1.5161 | 0 | 0.9281 | 0.15604 | 0.21803 | 0.6624 | 77.8161 | 306.7181 | 0.48276 | 0.73493 | 1207.6 | 10 | 44
UHTM-151 | HfC:Y | synthetic | Chemical Vapor Deposition | FCC | 3966.6 | 897.1 | 8.5894 | -122.956 | 3.5066 | 0.1528 | 5.8679 | 0.7827 | 981973 | 1.7247e+24 | 532.83 | 35.378 | 3.584 | 306.342 | 0.215 | 51.02 | 4.9866 | 252.65 | 15.054 | 2941.2 | 1216.9 | 3.3123e-12 | 151.646 | 1.1006e-10 | 1.9777 | 4.276 | 99.9 | 0.1232 | 355.18 | 1.2693e+11 | 1.7044 | 0 | 0.8832 | 0.00388 | 0.24964 | 0.8386 | 82.731 | 282.2046 | 0.52 | 0.85072 | 1060 | 10 | 48
UHTM-152 | ZrC:La | synthetic | Reactive Sintering | FCC | 3360.4 | 815.3 | 8.2849 | -115.497 | 3.4883 | 0.1047 | 5.2783 | 0.7479 | 954199 | 9.142e+23 | 464.79 | 33.12 | 3.9257 | 311.473 | 0.1989 | 49.899 | 4.9159 | 314.43 | 21.7905 | 2602 | 1115.1 | 2.7707e-12 | 149.164 | 1.4283e-10 | 1.9864 | 5.29 | 99.9 | 0.1 | 430.72 | 7.5924e+10 | 1.5649 | 0 | 0.999 | 0.02327 | 0.28 | 1.5083 | 84.6341 | 295.7322 | 0.52 | 0.69532 | 1147.8 | 10 | 45
UHTM-153 | TaC:W | synthetic | Pressureless Sintering | FCC | 3882.7 | 853.7 | 8.0973 | -128.121 | 3.386 | 0.0504 | 6.6203 | 0.6376 | 1055906 | 2.3147e+24 | 506.95 | 35.826 | 3.8041 | 305.137 | 0.199 | 47.249 | 4.7523 | 258.27 | 12.1151 | 2842.5 | 1108.5 | 2.5856e-12 | 157.117 | 1.0791e-10 | 1.9838 | 5.07 | 98.516 | 1.516 | 448.05 | 7.6629e+10 | 1.4935 | 0 | 0.9349 | 0.06975 | 0.144 | 0.6953 | 85.6514 | 309.1655 | 0.44898 | 0.77407 | 1104.2 | 10 | 51
UHTM-154 | HfB2:Al | synthetic | Tape Casting + Sintering | HEX | 3290.7 | 817.9 | 5.8322 | -87.805 | 3.3635 | 0.2637 | 4.8156 | 0.5764 | 692946 | 1.036e+24 | 466.72 | 29.292 | 3.9483 | 285.867 | 0.2072 | 41.233 | 5.8358 | 270.06 | 13.6019 | 2483.8 | 1156.9 | 1.4971e-12 | 145.682 | 7.4547e-11 | 1.479 | 4.965 | 99.9 | 0.1 | 344.93 | 1.1110e+11 | 1.4802 | 0 | 0.6984 | 0.29041 | 0.10455 | 0.6729 | 85.2971 | 463.2715 | 0.5 | 0.47933 | 1030 | 10 | 47
UHTM-155 | ZrB2:Y | synthetic | Spark Plasma Sintering | HEX | 3160.3 | 758.6 | 5.425 | -88.554 | 3.4072 | 0.1894 | 4.9932 | 0.5853 | 704515 | 6.5486e+23 | 459.26 | 30.319 | 4.0711 | 255.908 | 0.2011 | 43.698 | 5.2146 | 315.9 | 22.2186 | 2420.3 | 960.8 | 2.0089e-12 | 155.55 | 8.3181e-11 | 1.5356 | 4.732 | 99.9 | 0.1 | 335.89 | 1.1010e+11 | 1.3337 | 0 | 0.7327 | 0.06758 | 0.11264 | 1.376 | 87.244 | 319.3099 | 0.5 | 0.42819 | 1062.8 | 10 | 56
UHTM-156 | TiC:Nb | synthetic | Hot Pressing | FCC | 3179.1 | 762 | 7.3047 | -140.638 | 3.4154 | 0.0799 | 5.4516 | 0.9892 | 984842 | 7.0432e+23 | 453.28 | 35.282 | 3.5342 | 272.966 | 0.2181 | 50.716 | 5.4571 | 336.07 | 31.9726 | 2363.5 | 1119 | 3.1862e-12 | 165.837 | 1.6638e-10 | 2.2211 | 4.444 | 99.9 | 0.1017 | 363.44 | 1.1657e+11 | 1.4842 | 0 | 0.9048 | 0.12868 | 0.2567 | 1.8851 | 75.2448 | 267.3067 | 0.55556 | 0.57997 | 1122.4 | 10 | 46
UHTM-157 | NbC:Ta | synthetic | Arc Melting | FCC | 3631.4 | 800 | 8.9952 | -120.146 | 3.3914 | 0.0465 | 5.8618 | 0.7088 | 967279 | 1.3225e+24 | 506.01 | 31.264 | 4.0068 | 291.301 | 0.211 | 52.149 | 4.7682 | 280.08 | 25.6399 | 2599.6 | 1195.3 | 2.8993e-12 | 162.705 | 1.5348e-10 | 2.1089 | 5.318 | 99.9 | 0.1185 | 425.07 | 7.8371e+10 | 1.7789 | 0 | 0.8262 | 0.05971 | 0.13805 | 1.404 | 90.1325 | 306.5282 | 0.47059 | 0.81567 | 1111.6 | 10 | 52
UHTM-158 | HfN:Zr | synthetic | Chemical Vapor Deposition | FCC | 3365.5 | 804 | 9.1784 | -148.975 | 3.397 | 0.0514 | 6.1278 | 0.8978 | 1051602 | 2.2195e+24 | 466.52 | 38.674 | 3.4557 | 273.86 | 0.2228 | 47.009 | 4.8602 | 271.05 | 11.7849 | 2435.6 | 1253.7 | 2.8496e-12 | 165.628 | 2.0120e-10 | 2.2029 | 4.094 | 97.842 | 2.4486 | 371.76 | 1.1452e+11 | 1.6772 | 0 | 1.089 | 0.04942 | 0.18822 | 0.7009 | 74.6399 | 325.6615 | 0.54237 | 0.75333 | 973.9 | 10 | 45
UHTM-159 | ZrN:Hf | synthetic | Reactive Sintering | FCC | 3056 | 741.9 | 9.642 | -146.575 | 3.4823 | 0.0591 | 6.1855 | 1.0983 | 967442 | 1.119e+24 | 451.33 | 39.618 | 3.7426 | 270.466 | 0.1999 | 54.22 | 5.3101 | 264.4 | 28.9164 | 2128.4 | 1149.5 | 3.2719e-12 | 176.157 | 1.6224e-10 | 2.2477 | 5.429 | 99.14 | 0.9022 | 391.93 | 7.6153e+10 | 1.5954 | 0 | 1.0209 | 0.10547 | 0.19074 | 1.4401 | 79.5096 | 269.0788 | 0.54237 | 0.72999 | 1140.1 | 10 | 50
UHTM-160 | TaN:Nb | synthetic | Pressureless Sintering | HEX | 3110.5 | 774.6 | 9.4088 | -133.817 | 3.5173 | 0 | 6.5772 | 0.7731 | 1118460 | 3.1251e+24 | 476.86 | 36.938 | 3.6989 | 274.465 | 0.2205 | 61.084 | 4.4907 | 221.88 | 14.2366 | 2214.5 | 1086.5 | 3.1063e-12 | 158.829 | 1.1740e-10 | 2.4312 | 5.186 | 99.9 | 0.1 | 408.5 | 7.2960e+10 | 1.6408 | 0 | 0.9777 | 0.13908 | 0.20464 | 0.8345 | 80.7723 | 264.5965 | 0.48276 | 0.73091 | 1097.3 | 10 | 50
UHTM-161 | HfC:Y | synthetic | Tape Casting + Sintering | FCC | 3851.7 | 831.7 | 7.5888 | -115.26 | 3.5045 | 0.086 | 5.6556 | 0.7592 | 869489 | 1.742e+24 | 490.26 | 32.464 | 3.8608 | 281.658 | 0.202 | 49.887 | 4.9354 | 246.04 | 16.3061 | 2936.4 | 1048.3 | 2.3116e-12 | 164.876 | 1.4618e-10 | 1.9755 | 4.819 | 99.9 | 0.1104 | 291.69 | 8.6164e+10 | 1.5753 | 0 | 0.9401 | 0.02422 | 0.25133 | 0.8285 | 85.4848 | 316.5716 | 0.52 | 0.72994 | 1004.1 | 10 | 56
UHTM-162 | ZrC:La | synthetic | Spark Plasma Sintering | FCC | 3465.4 | 779.6 | 8.1424 | -128.608 | 3.5645 | 0.0987 | 5.4396 | 0.847 | 872838 | 9.9037e+23 | 425.51 | 37.237 | 3.5878 | 271.499 | 0.21 | 43.981 | 5.5794 | 322.05 | 21.3664 | 2506.4 | 1148.2 | 2.8704e-12 | 152.287 | 1.5640e-10 | 2.1313 | 3.728 | 99.9 | 0.1 | 295.57 | 1.3380e+11 | 1.6078 | 0 | 0.9697 | 0.17873 | 0.24905 | 1.1713 | 74.0096 | 296.6543 | 0.52 | 0.70471 | 1083.5 | 10 | 44
UHTM-163 | TaC:W | synthetic | Hot Pressing | FCC | 3977.4 | 857.8 | 8.9423 | -115.723 | 3.4728 | 0.0448 | 5.6466 | 0.6729 | 888910 | 2.1138e+24 | 485.85 | 34.771 | 3.7638 | 268.489 | 0.1954 | 54.143 | 4.8434 | 235.75 | 17.1749 | 2944.7 | 1115.7 | 2.3433e-12 | 140.122 | 1.0857e-10 | 2.285 | 5.272 | 99.9 | 0.1 | 489.84 | 8.1025e+10 | 1.8666 | 0 | 0.8285 | 0.05031 | 0.14758 | 0.7817 | 82.9606 | 333.7103 | 0.44898 | 0.88829 | 1093.8 | 10 | 55
UHTM-164 | HfB2:Al | synthetic | Arc Melting | HEX | 3348.2 | 812.1 | 6.2516 | -85.807 | 3.3775 | 0.2101 | 3.8545 | 0.5291 | 716260 | 1.1187e+24 | 392.39 | 32.212 | 4.1969 | 252.279 | 0.1959 | 38.756 | 5.5075 | 253.43 | 13.5353 | 2646.8 | 1069.7 | 1.6764e-12 | 158.714 | 8.4554e-11 | 1.4649 | 4.337 | 99.9 | 0.1 | 349.38 | 1.2083e+11 | 1.4005 | 0 | 0.7663 | 0.12635 | 0.101 | 0.6702 | 83.1346 | 399.6658 | 0.5 | 0.52277 | 1008.3 | 10 | 53
UHTM-165 | ZrB2:Y | synthetic | Chemical Vapor Deposition | HEX | 3387.6 | 810.9 | 5.9095 | -93.321 | 3.6559 | 0.1425 | 4.4189 | 0.4501 | 714042 | 6.6974e+23 | 418.98 | 28.245 | 3.5689 | 256.082 | 0.2095 | 39.591 | 5.5631 | 286.95 | 23.2772 | 2405 | 1055.4 | 1.8982e-12 | 143.528 | 9.4130e-11 | 1.3895 | 4.845 | 99.9 | 0.1 | 471.18 | 8.5763e+10 | 1.2513 | 0 | 0.7097 | 0.19931 | 0.11278 | 1.1686 | 73.0515 | 364.1619 | 0.5 | 0.49997 | 927.1 | 10 | 48
UHTM-166 | TiC:Nb | synthetic | Reactive Sintering | FCC | 3181.3 | 757.1 | 8.9558 | -123.154 | 3.6177 | 0.0978 | 5.734 | 0.9525 | 905586 | 7.406e+23 | 385.97 | 35.019 | 3.2736 | 217.066 | 0.2082 | 48.783 | 5.5234 | 346.39 | 27.4249 | 2396.2 | 1190.4 | 3.6309e-12 | 172.692 | 1.5055e-10 | 2.1087 | 4.724 | 99.9 | 0.1 | 390.07 | 1.0436e+11 | 1.5316 | 0 | 0.9512 | 0.15928 | 0.26844 | 1.7915 | 64.3134 | 257.0455 | 0.55556 | 0.71157 | 980 | 10 | 42
UHTM-167 | NbC:Ta | synthetic | Pressureless Sintering | FCC | 3633.6 | 857.5 | 8.2304 | -132.281 | 3.5483 | 0.0387 | 5.7447 | 0.78 | 1049494 | 1.1219e+24 | 445.48 | 34.87 | 3.4447 | 261.761 | 0.2043 | 57.764 | 4.677 | 297.86 | 27.029 | 2816.2 | 1176.5 | 2.0989e-12 | 160.313 | 1.3510e-10 | 2.1776 | 5.918 | 99.9 | 0.1085 | 535.17 | 7.1774e+10 | 1.3487 | 0 | 0.8257 | 0.10848 | 0.1347 | 1.5854 | 72.705 | 379.6504 | 0.47059 | 0.74684 | 1061.2 | 10 | 53
UHTM-168 | HfN:Zr | synthetic | Tape Casting + Sintering | FCC | 3338.9 | 827.6 | 9.3729 | -149.844 | 3.4503 | 0.0794 | 5.6443 | 0.845 | 1033851 | 2.0603e+24 | 435.3 | 36.281 | 3.2156 | 248.712 | 0.2164 | 49.386 | 5.0253 | 248.61 | 13.7328 | 2518.6 | 1231.4 | 2.8983e-12 | 143.96 | 1.6665e-10 | 2.5551 | 6.101 | 99.9 | 0.1123 | 476.62 | 6.8333e+10 | 1.7901 | 0 | 0.8135 | 0.0079 | 0.2248 | 0.7121 | 67.0895 | 315.87 | 0.54237 | 0.78151 | 1097.2 | 10 | 43
UHTM-169 | ZrN:Hf | synthetic | Spark Plasma Sintering | FCC | 2910.4 | 714.2 | 9.5157 | -150.28 | 3.5004 | 0.0582 | 6.0692 | 1.0408 | 1059382 | 1.1519e+24 | 448.17 | 40.185 | 3.3361 | 282.029 | 0.2024 | 47.261 | 5.2895 | 291.54 | 22.242 | 2294.7 | 1152.9 | 3.5246e-12 | 182.104 | 1.8955e-10 | 2.7419 | 4.83 | 99.9 | 0.1 | 344.35 | 7.2062e+10 | 1.6923 | 0 | 0.9123 | 0.08576 | 0.17802 | 1.2602 | 70.6262 | 254.8047 | 0.54237 | 0.69166 | 1178.9 | 10 | 41
UHTM-170 | TaN:Nb | synthetic | Hot Pressing | HEX | 2959.8 | 720 | 9.8269 | -128.954 | 3.3152 | 0 | 6.4086 | 0.9571 | 1305922 | 2.8067e+24 | 486.79 | 39.917 | 3.4221 | 270.235 | 0.2079 | 55.125 | 4.4992 | 234.15 | 13.7929 | 2237.4 | 1170.9 | 3.1831e-12 | 150.563 | 1.5559e-10 | 2.1726 | 4.774 | 99.9 | 0.1 | 356.03 | 1.1380e+11 | 1.5102 | 0 | 1.0997 | 0.15681 | 0.21961 | 0.7517 | 75.5022 | 279.8972 | 0.48276 | 0.72642 | 1194.7 | 10 | 42
UHTM-171 | HfC:Y | synthetic | Arc Melting | FCC | 3765.4 | 885.8 | 8.6666 | -123.427 | 3.416 | 0.0876 | 6.0025 | 0.7349 | 1045444 | 1.9266e+24 | 482.11 | 34.976 | 3.9175 | 305.101 | 0.1994 | 46.327 | 4.7322 | 250.6 | 15.7591 | 2806.5 | 1162.9 | 2.4480e-12 | 150.425 | 1.3860e-10 | 2.0017 | 4.941 | 97.7 | 2.365 | 393.15 | 8.4421e+10 | 1.678 | 0 | 0.9028 | 0.0738 | 0.22577 | 0.8024 | 86.0157 | 337.2677 | 0.52 | 0.79653 | 1166.5 | 10 | 50
UHTM-172 | ZrC:La | synthetic | Chemical Vapor Deposition | FCC | 3450.8 | 790 | 7.7748 | -118.089 | 3.4038 | 0.0992 | 4.9394 | 0.8317 | 944283 | 9.8959e+23 | 446.15 | 34.229 | 3.7274 | 252.111 | 0.2031 | 45.206 | 4.8653 | 267.34 | 27.1443 | 2512.2 | 1233.8 | 3.1316e-12 | 146.732 | 1.1302e-10 | 2.4882 | 5.593 | 99.9 | 0.1039 | 413.6 | 7.8862e+10 | 1.4382 | 0 | 0.7453 | 0.03506 | 0.25643 | 1.3806 | 78.7312 | 298.6311 | 0.52 | 0.67002 | 1005.8 | 10 | 45
UHTM-173 | TaC:W | synthetic | Reactive Sintering | FCC | 3879.3 | 913 | 8.7964 | -130.288 | 3.3936 | 0.0457 | 5.5099 | 0.6402 | 1120115 | 2.4672e+24 | 513.74 | 30.875 | 4.1566 | 279.907 | 0.2093 | 51.343 | 4.8773 | 220.22 | 17.4491 | 2782.1 | 1120.3 | 2.1703e-12 | 136.896 | 1.1125e-10 | 2.388 | 6.208 | 99.9 | 0.1168 | 510.49 | 6.7872e+10 | 1.6681 | 0 | 0.843 | 0.0388 | 0.12589 | 0.7362 | 94.212 | 353.3653 | 0.44898 | 0.85209 | 1075.6 | 10 | 56
UHTM-174 | HfB2:Al | synthetic | Pressureless Sintering | HEX | 3458.7 | 850.6 | 5.9172 | -89.92 | 3.516 | 0.2624 | 3.7974 | 0.4903 | 761341 | 1.1183e+24 | 410.92 | 27.188 | 4.0048 | 229.264 | 0.2146 | 41.235 | 5.4012 | 263.72 | 15.751 | 2606.9 | 1163.3 | 1.9248e-12 | 144.373 | 9.8306e-11 | 1.4735 | 5.133 | 99.9 | 0.1118 | 323.03 | 9.2140e+10 | 1.3193 | 0 | 0.8136 | 0.1297 | 0.12189 | 0.7271 | 81.1816 | 397.7202 | 0.5 | 0.51107 | 1017.8 | 10 | 57
UHTM-175 | ZrB2:Y | synthetic | Tape Casting + Sintering | HEX | 3292.5 | 777 | 6.0296 | -88.345 | 3.4312 | 0.2516 | 4.5199 | 0.6174 | 637038 | 6.3941e+23 | 420.49 | 31.406 | 4.2832 | 256.208 | 0.1891 | 37.955 | 5.5249 | 290.13 | 20.7961 | 2470.3 | 1043.4 | 2.3842e-12 | 157.795 | 7.3029e-11 | 1.4301 | 3.956 | 99.092 | 1.0122 | 300.73 | 1.3297e+11 | 1.1937 | 0 | 0.8192 | 0.14872 | 0.10811 | 1.1281 | 87.8297 | 308.2986 | 0.5 | 0.49129 | 993.4 | 10 | 48
UHTM-176 | TiC:Nb | synthetic | Spark Plasma Sintering | FCC | 3180.5 | 778.4 | 7.5015 | -129.722 | 3.5079 | 0.1391 | 5.9078 | 0.9968 | 974920 | 6.8467e+23 | 449.01 | 37.119 | 3.2699 | 264.231 | 0.2083 | 52.839 | 4.6383 | 362.91 | 27.8731 | 2272.4 | 1252.8 | 3.5631e-12 | 177.42 | 1.6441e-10 | 2.5744 | 5.265 | 99.9 | 0.1051 | 484.07 | 7.6318e+10 | 1.3598 | 0 | 0.9265 | 0.08567 | 0.28309 | 2.3107 | 69.2892 | 274.5478 | 0.55556 | 0.59584 | 999 | 10 | 49
UHTM-177 | NbC:Ta | synthetic | Hot Pressing | FCC | 3685.8 | 862.7 | 7.9535 | -143.078 | 3.4657 | 0.0412 | 5.4577 | 0.7089 | 1050729 | 1.2685e+24 | 471.87 | 36.745 | 3.6482 | 255.729 | 0.2028 | 43.716 | 4.861 | 268.85 | 21.0777 | 2806.4 | 1105 | 2.8889e-12 | 151.943 | 1.4525e-10 | 2.134 | 4.432 | 99.9 | 0.1 | 318.72 | 1.0207e+11 | 1.5586 | 0 | 0.9523 | 0.03363 | 0.14427 | 1.1544 | 79.2491 | 284.1376 | 0.47059 | 0.73214 | 1151.8 | 10 | 54
UHTM-178 | HfN:Zr | synthetic | Arc Melting | FCC | 3391.7 | 795.1 | 9.3759 | -139.302 | 3.3856 | 0.0447 | 6.8157 | 0.7435 | 1083956 | 2.2394e+24 | 430.87 | 39.317 | 3.552 | 266.141 | 0.1895 | 56.097 | 4.8551 | 246.14 | 17.2494 | 2472 | 1249.2 | 3.4580e-12 | 147.121 | 1.8242e-10 | 2.336 | 4.564 | 99.9 | 0.1041 | 362.58 | 1.0820e+11 | 1.4968 | 0 | 0.9218 | 0.04295 | 0.22115 | 0.8373 | 73.7295 | 280.2121 | 0.54237 | 0.79418 | 1108.6 | 10 | 48
UHTM-179 | ZrN:Hf | synthetic | Chemical Vapor Deposition | FCC | 3016 | 788.1 | 9.3044 | -152.547 | 3.4107 | 0.0459 | 5.7936 | 0.9811 | 1036019 | 1.1905e+24 | 433.06 | 38.7 | 3.6028 | 233.002 | 0.23 | 50.185 | 4.4628 | 295.15 | 24.0302 | 2229.5 | 1247.9 | 3.8655e-12 | 171.003 | 1.6864e-10 | 2.452 | 5.883 | 98.989 | 1.0321 | 474.28 | 7.5788e+10 | 1.4434 | 0 | 0.8433 | 0.1637 | 0.19632 | 1.5861 | 74.9738 | 256.4863 | 0.54237 | 0.6943 | 1176.9 | 10 | 52
UHTM-180 | TaN:Nb | synthetic | Reactive Sintering | HEX | 3064.8 | 763.9 | 10.0146 | -138.772 | 3.5227 | 0 | 5.7678 | 0.9051 | 1015909 | 2.9041e+24 | 547.43 | 38.172 | 3.2912 | 327.513 | 0.2076 | 56.427 | 4.8036 | 217.18 | 17.5539 | 2334.5 | 1206.8 | 2.8723e-12 | 174.504 | 1.3568e-10 | 2.5282 | 4.499 | 99.9 | 0.1103 | 340.75 | 9.5847e+10 | 1.545 | 0 | 0.9714 | 0.05522 | 0.21595 | 0.7207 | 77.0056 | 311.6511 | 0.48276 | 0.76648 | 1195.3 | 10 | 40
UHTM-181 | HfC:Y | synthetic | Pressureless Sintering | FCC | 3975.4 | 910.5 | 8.717 | -121.991 | 3.4807 | 0.0883 | 6.6987 | 0.8883 | 941847 | 1.7908e+24 | 508.35 | 34.691 | 3.4859 | 318.34 | 0.2066 | 48.716 | 4.8827 | 224.48 | 18.0401 | 3004.4 | 1176.6 | 3.2356e-12 | 152.285 | 1.1355e-10 | 2.1001 | 5.05 | 99.9 | 0.1 | 470.33 | 1.0545e+11 | 1.6974 | 0 | 0.979 | 0.03147 | 0.27802 | 0.8178 | 78.5954 | 277.779 | 0.52 | 0.86547 | 1180.2 | 10 | 47
UHTM-182 | ZrC:La | synthetic | Tape Casting + Sintering | FCC | 3353.1 | 817 | 7.8226 | -117.449 | 3.4085 | 0.0857 | 6.1024 | 0.7439 | 912098 | 9.4699e+23 | 464.54 | 35.958 | 2.8751 | 292.963 | 0.2178 | 44.564 | 4.8401 | 292.14 | 21.6379 | 2582.2 | 1052.5 | 2.5129e-12 | 173.684 | 1.1552e-10 | 2.2937 | 5.263 | 97.438 | 2.8061 | 415.11 | 7.9045e+10 | 1.529 | 0 | 0.9238 | 0.05135 | 0.28013 | 1.3681 | 61.9681 | 299.6124 | 0.52 | 0.63735 | 1082.7 | 10 | 41
UHTM-183 | TaC:W | synthetic | Spark Plasma Sintering | FCC | 3988.3 | 890.5 | 8.7195 | -121.278 | 3.3061 | 0.0502 | 6.7457 | 0.6323 | 1084995 | 2.4152e+24 | 467.9 | 33.663 | 3.5883 | 269.201 | 0.1916 | 49.378 | 5.0786 | 225.14 | 15.4533 | 2866.1 | 1227.3 | 2.7270e-12 | 160.932 | 1.1404e-10 | 2.0857 | 4.326 | 99.9 | 0.1 | 373.65 | 1.2291e+11 | 1.6401 | 0 | 0.8989 | 0.02538 | 0.15025 | 0.6799 | 77.6196 | 329.3031 | 0.44898 | 0.86852 | 1051.5 | 10 | 46
UHTM-184 | HfB2:Al | synthetic | Hot Pressing | HEX | 3250.9 | 822.2 | 6.4928 | -90.554 | 3.4889 | 0.2229 | 4.6429 | 0.5752 | 722628 | 1.1163e+24 | 408.28 | 28.961 | 4.2583 | 241.095 | 0.2005 | 42.57 | 5.6909 | 272.62 | 14.9409 | 2435.5 | 1085 | 2.0635e-12 | 130.809 | 1.0500e-10 | 1.5452 | 5.321 | 99.9 | 0.1 | 454.97 | 8.0586e+10 | 1.3708 | 0 | 0.7224 | 0.24181 | 0.10476 | 0.7124 | 86.0424 | 354.1555 | 0.5 | 0.52717 | 1006.7 | 10 | 57
UHTM-185 | ZrB2:Y | synthetic | Arc Melting | HEX | 3271 | 858.8 | 5.389 | -91.96 | 3.4271 | 0.1992 | 4.4108 | 0.5238 | 705439 | 6.2042e+23 | 441.4 | 26.235 | 4.3241 | 260.517 | 0.1887 | 41.885 | 4.9137 | 311.98 | 20.1631 | 2467.4 | 1046.5 | 1.9618e-12 | 149.593 | 8.1657e-11 | 1.5238 | 4.346 | 99.9 | 0.1265 | 464.2 | 1.1137e+11 | 1.3199 | 0 | 0.6603 | 0.02979 | 0.11471 | 1.3997 | 90.8475 | 353.3475 | 0.5 | 0.44012 | 942.7 | 10 | 53
UHTM-186 | TiC:Nb | synthetic | Chemical Vapor Deposition | FCC | 3224.6 | 741.3 | 7.779 | -125.519 | 3.5631 | 0.0877 | 4.9961 | 0.8618 | 939367 | 6.68e+23 | 420.69 | 41.236 | 3.2892 | 248.34 | 0.2069 | 46.099 | 5.4976 | 358.5 | 25.6042 | 2282.1 | 1258.4 | 3.2885e-12 | 182.13 | 1.0958e-10 | 2.2808 | 5.936 | 99.9 | 0.1 | 491.69 | 6.5288e+10 | 1.4113 | 0 | 0.9243 | 0.13991 | 0.30753 | 1.7009 | 67.4635 | 293.4346 | 0.55556 | 0.62647 | 1155.9 | 10 | 48
UHTM-187 | NbC:Ta | synthetic | Reactive Sintering | FCC | 3600.1 | 804.4 | 8.4824 | -122.748 | 3.6175 | 0.0223 | 6.0616 | 0.807 | 1066564 | 1.3095e+24 | 481.39 | 33.983 | 3.1615 | 291.802 | 0.1977 | 49.464 | 4.6175 | 307.36 | 23.6399 | 2717.6 | 1133 | 2.3042e-12 | 160.386 | 1.4567e-10 | 2.1521 | 3.846 | 99.9 | 0.1148 | 249.1 | 1.3494e+11 | 1.6504 | 0 | 0.855 | 0.10568 | 0.1557 | 1.3751 | 69.3652 | 342.9059 | 0.47059 | 0.76257 | 1069.2 | 10 | 37
UHTM-188 | HfN:Zr | synthetic | Pressureless Sintering | FCC | 3355.2 | 790.7 | 8.6484 | -140.894 | 3.2822 | 0.0426 | 5.997 | 1.001 | 1056287 | 2.3245e+24 | 502.13 | 41.051 | 3.5507 | 301.458 | 0.2037 | 53.852 | 5.592 | 242.04 | 17.9772 | 2422.6 | 1139.5 | 3.9042e-12 | 170.664 | 1.8522e-10 | 2.4673 | 4.493 | 99.9 | 0.1 | 310.78 | 1.1520e+11 | 1.649 | 0 | 1.0085 | 0.14703 | 0.18649 | 0.6978 | 79.5655 | 232.3438 | 0.54237 | 0.7247 | 1119.8 | 10 | 45
UHTM-189 | ZrN:Hf | synthetic | Tape Casting + Sintering | FCC | 3068.4 | 725 | 8.5006 | -128.499 | 3.4757 | 0.0444 | 5.447 | 1.0399 | 1101213 | 1.147e+24 | 485.18 | 40.134 | 3.2395 | 275.984 | 0.2189 | 52.621 | 5.1317 | 280.44 | 27.4301 | 2184.3 | 1182.9 | 4.1171e-12 | 161.339 | 1.2980e-10 | 2.288 | 5.465 | 99.9 | 0.1 | 410.48 | 8.2076e+10 | 1.3793 | 0 | 1.004 | 0.03663 | 0.17821 | 1.4463 | 71.3561 | 231.1754 | 0.54237 | 0.65143 | 1131 | 10 | 45
UHTM-190 | TaN:Nb | synthetic | Spark Plasma Sintering | HEX | 3065.8 | 809.5 | 9.214 | -144.164 | 3.5186 | 0 | 6.9112 | 0.7928 | 1140849 | 2.8162e+24 | 456.27 | 44.439 | 3.7825 | 288.842 | 0.2121 | 49.526 | 4.7295 | 241.37 | 11.9436 | 2384.6 | 1205.5 | 3.6325e-12 | 157.939 | 1.2156e-10 | 2.4172 | 6.131 | 95.203 | 3.3087 | 495.74 | 6.2957e+10 | 1.5411 | 0 | 0.9896 | 0.07667 | 0.18533 | 0.6424 | 80.7969 | 260.2301 | 0.48276 | 0.68284 | 1266.1 | 10 | 45
UHTM-191 | HfC:Y | synthetic | Hot Pressing | FCC | 3937.7 | 923.4 | 7.8568 | -131.81 | 3.2893 | 0.1152 | 5.2239 | 0.8549 | 949198 | 1.6977e+24 | 491.78 | 36.876 | 3.818 | 279.874 | 0.202 | 48.086 | 5.1273 | 254.78 | 13.6 | 2954.3 | 1172.7 | 2.5920e-12 | 151.917 | 1.2665e-10 | 1.5781 | 4.703 | 99.571 | 0.4632 | 339.87 | 9.5939e+10 | 1.7805 | 0 | 0.9608 | 0.04163 | 0.24576 | 0.7687 | 84.6685 | 326.4895 | 0.52 | 0.76985 | 1159.6 | 10 | 49
UHTM-192 | ZrC:La | synthetic | Arc Melting | FCC | 3409 | 833.1 | 8.5715 | -128.819 | 3.3841 | 0.1089 | 5.9811 | 0.8287 | 878308 | 9.3728e+23 | 479.52 | 33.4 | 3.5772 | 310.379 | 0.2056 | 45.653 | 4.8693 | 303.84 | 20.5399 | 2546 | 1185.4 | 3.1968e-12 | 165.368 | 1.1886e-10 | 2.2841 | 4.926 | 98.64 | 1.3248 | 462.1 | 9.2973e+10 | 1.5705 | 0 | 1.0066 | 0.03359 | 0.22967 | 1.3931 | 78.3328 | 282.4615 | 0.52 | 0.72084 | 978.5 | 10 | 49
UHTM-193 | TaC:W | synthetic | Chemical Vapor Deposition | FCC | 3880.1 | 886.2 | 7.872 | -137.965 | 3.4607 | 0.0521 | 6.4527 | 0.6928 | 1049894 | 2.2435e+24 | 504.89 | 35.401 | 3.6446 | 324.429 | 0.2044 | 55.392 | 5.0709 | 236.2 | 16.7113 | 2980.7 | 1117 | 2.4239e-12 | 154.153 | 9.7380e-11 | 2.4639 | 4.255 | 99.848 | 0.1814 | 369.54 | 1.0224e+11 | 1.6852 | 0 | 0.9275 | 0.02119 | 0.15944 | 0.7639 | 81.8934 | 326.2315 | 0.44898 | 0.76222 | 1028.9 | 10 | 53
UHTM-194 | HfB2:Al | synthetic | Reactive Sintering | HEX | 3410 | 833.3 | 6.088 | -93.102 | 3.3767 | 0.1909 | 4.1616 | 0.5254 | 748880 | 1.1401e+24 | 480.62 | 29.741 | 4.1841 | 289.904 | 0.1929 | 41.133 | 5.7868 | 257.65 | 14.4805 | 2464.6 | 1079.1 | 2.0696e-12 | 157.527 | 7.5523e-11 | 1.4957 | 5.224 | 96.779 | 2.8182 | 383.85 | 7.7077e+10 | 1.3679 | 0 | 0.7601 | 0.22292 | 0.1117 | 0.677 | 91.7279 | 351.5592 | 0.5 | 0.50438 | 1085.2 | 10 | 44
UHTM-195 | ZrB2:Y | synthetic | Pressureless Sintering | HEX | 3219.2 | 790.5 | 5.9547 | -85.938 | 3.4282 | 0.1821 | 4.5843 | 0.5626 | 742024 | 6.4147e+23 | 425.76 | 31.098 | 4.5066 | 254.703 | 0.1963 | 41.853 | 5.0461 | 308.35 | 23.2833 | 2480.6 | 1082.4 | 2.0992e-12 | 139.727 | 9.7598e-11 | 1.5217 | 5.005 | 99.759 | 0.2385 | 378.92 | 9.5173e+10 | 1.2765 | 0 | 0.8681 | 0.01586 | 0.1003 | 1.3619 | 92.9894 | 349.2629 | 0.5 | 0.47809 | 1013.7 | 10 | 54
UHTM-196 | TiC:Nb | synthetic | Tape Casting + Sintering | FCC | 3194.2 | 743 | 7.859 | -123.57 | 3.4476 | 0.043 | 5.844 | 1.0294 | 949524 | 6.5965e+23 | 432.05 | 35.592 | 3.2507 | 270.381 | 0.2168 | 43.658 | 5.5306 | 368.4 | 26.782 | 2573.7 | 1129.6 | 4.2578e-12 | 161.493 | 1.3934e-10 | 2.3015 | 4.756 | 99.9 | 0.1 | 369.61 | 1.0879e+11 | 1.44 | 0 | 0.9608 | 0.16674 | 0.30622 | 1.6012 | 67.5685 | 214.852 | 0.55556 | 0.62695 | 982.6 | 10 | 44
UHTM-197 | NbC:Ta | synthetic | Spark Plasma Sintering | FCC | 3527.1 | 775 | 8.4611 | -134.382 | 3.4617 | 0.0366 | 5.911 | 0.645 | 987341 | 1.2865e+24 | 450.89 | 37.763 | 3.7313 | 271.689 | 0.2017 | 55.235 | 4.9837 | 287.43 | 25.5043 | 2682.8 | 1191.4 | 2.5235e-12 | 156.021 | 1.1605e-10 | 2.1199 | 4.548 | 99.9 | 0.1197 | 414.99 | 9.0142e+10 | 1.7292 | 0 | 0.8381 | 0.00519 | 0.13356 | 1.4227 | 79.2313 | 338.1478 | 0.47059 | 0.74518 | 1120 | 10 | 43
UHTM-198 | HfN:Zr | synthetic | Hot Pressing | FCC | 3477.1 | 801.6 | 9.5283 | -128.026 | 3.5933 | 0.065 | 6.01 | 0.8275 | 1077122 | 2.0742e+24 | 480.86 | 39.553 | 3.211 | 304.689 | 0.2188 | 54.697 | 5.0827 | 221.13 | 18.976 | 2518.2 | 1125.2 | 4.0829e-12 | 189.162 | 1.5921e-10 | 2.8433 | 4.907 | 99.9 | 0.1 | 469.69 | 8.4816e+10 | 1.7126 | 0 | 0.9362 | 0.02367 | 0.20782 | 0.7798 | 70.4121 | 221.3729 | 0.54237 | 0.82744 | 1135.8 | 10 | 49
UHTM-199 | ZrN:Hf | synthetic | Arc Melting | FCC | 2949.6 | 749.4 | 9.2867 | -136.887 | 3.5281 | 0.0509 | 5.3059 | 0.8976 | 1026797 | 1.1444e+24 | 497.11 | 39.152 | 3.2352 | 301.554 | 0.209 | 52.364 | 5.257 | 310.54 | 23.7484 | 2344.9 | 1243 | 3.3422e-12 | 190.275 | 1.6628e-10 | 2.3256 | 5.731 | 99.9 | 0.1 | 430.77 | 7.1631e+10 | 1.584 | 0 | 1.0802 | 0.08148 | 0.19356 | 1.4049 | 72.1313 | 286.2563 | 0.54237 | 0.68411 | 1253.3 | 10 | 49
UHTM-200 | TaN:Nb | synthetic | Chemical Vapor Deposition | HEX | 3086.5 | 752 | 10.3949 | -137.76 | 3.3658 | 0 | 7.2241 | 0.6998 | 1136570 | 2.6682e+24 | 451.09 | 31.007 | 3.5372 | 255.199 | 0.2085 | 49.452 | 4.643 | 224.33 | 14.7431 | 2415.6 | 1210.2 | 2.9648e-12 | 181.298 | 1.1391e-10 | 2.2363 | 4.85 | 99.9 | 0.1 | 379.47 | 8.0122e+10 | 1.7317 | 0 | 0.9902 | 0.11556 | 0.20703 | 0.6534 | 75.1256 | 305.2465 | 0.48276 | 0.80131 | 995 | 10 | 48

## Feature Dictionary
Feature ID | Group | Unit | Description | Relevance to UHTM Design
F01_Melting_Point_K | A: Thermodynamic | K | Temperature at which material transitions to liquid phase | Primary selection criterion for re-entry applications
F02_Debye_Temperature_K | A: Thermodynamic | K | Characteristic temperature related to phonon spectrum cutoff | Correlates with thermal conductivity and heat capacity at high T
F03_Cohesive_Energy_eV | A: Thermodynamic | eV/atom | Energy to decompose crystal into free atoms; bond strength proxy | Higher values indicate thermodynamic stability at extreme T
F04_Formation_Enthalpy_kJmol | A: Thermodynamic | kJ/mol | Enthalpy change upon forming compound from elemental constituents | Negative values indicate thermodynamic favorability of phase
F05_Lattice_Param_a_Ang | A: Thermodynamic | Å | Primary lattice constant of unit cell | Determines interatomic spacing, phonon behavior, phase stability
F06_Band_Gap_eV | B: Electronic | eV | Energy difference between VBM and CBM from DFT/experiment | Affects high-T electrical conductivity and thermal radiation
F07_DOS_at_Fermi_statesEV | B: Electronic | states/eV | Electronic density of states at the Fermi level | Governs metallic character, heat capacity, and bonding type
F08_Charge_Transfer_e | B: Electronic | e⁻ | Net electron transfer from metal to non-metal species (Bader) | Controls bond ionicity, oxidation behavior, and reactivity
F09_Fermi_Velocity_ms | B: Electronic | m/s | Electron group velocity at Fermi surface | Linked to electrical/thermal conductivity via Drude model
F10_Valence_Electron_Density | B: Electronic | /cm³ | Number of valence electrons per unit volume | Controls metallic bonding strength and shear modulus
F11_Youngs_Modulus_GPa | C: Mechanical | GPa | Ratio of tensile stress to strain; elastic stiffness measure | Key for aerodynamic loading at high temperature
F12_Vickers_Hardness_GPa | C: Mechanical | GPa | Resistance to plastic deformation under indenter | Indicates wear resistance for leading-edge applications
F13_Fracture_Toughness_MPasm | C: Mechanical | MPa·√m | Critical stress intensity factor KIc for crack propagation | Central to thermal shock and impact survivability
F14_Compressive_Strength_GPa | C: Mechanical | GPa | Maximum compressive stress before permanent deformation | Relevant for structural components under aerobraking loads
F15_Poisson_Ratio | C: Mechanical | — | Ratio of lateral to axial strain | Required for full elastic tensor and FEA simulations
F16_Thermal_Conductivity_WmK | D: Thermal | W/m·K | Rate of heat flow per unit area per temperature gradient | Determines temperature gradients in re-entry thermal protection
F17_Thermal_Expansion_1e6K | D: Thermal | ×10⁻⁶/K | Fractional dimensional change per degree Kelvin | Low CTE preferred; mismatch drives thermal stress cracks
F18_Specific_Heat_JkgK | D: Thermal | J/kg·K | Heat energy required per unit mass per degree Kelvin | Controls transient thermal response and energy storage
F19_Thermal_Diffusivity_m2s | D: Thermal | m²/s | Rate of heat diffusion relative to heat storage (α=k/ρCp) | Governs thermal equilibration speed in TPS panels
F20_Max_Service_Temp_K | D: Thermal | K | Estimated upper use temperature before degradation onset | Practical design limit accounting for structural/chemical stability
F21_Oxidation_Onset_Temp_K | E: Oxidation | K | Temperature at which measurable oxidation mass gain begins | Higher onset indicates better passive oxidation resistance
F22_Oxidation_Rate_Const | E: Oxidation | kg²/m⁴s | Parabolic rate constant kp from isothermal oxidation kinetics | Smaller kp = slower oxide growth = better protection
F23_Activation_Energy_Ox | E: Oxidation | kJ/mol | Arrhenius activation energy for oxidation reaction | Higher Ea slows oxidation at elevated temperatures
F24_Parabolic_Rate_Coef | E: Oxidation | g²/cm⁴s | Alternative parabolic rate in gravimetric units | Used in oxide thickness prediction models
F25_Oxide_Layer_Stability | E: Oxidation | index | Composite index for protective oxide adherence and stability | Quantifies self-healing oxidation protection capacity
F26_Grain_Size_um | F: Microstructural | μm | Average polycrystalline grain diameter from SEM/EBSD | Controls fracture mode, creep rate, and oxidation path
F27_Relative_Density_pct | F: Microstructural | % | Ratio of measured to theoretical density × 100 | High relative density (>97%) essential for strength targets
F28_Porosity_pct | F: Microstructural | % | Volume fraction of pores from Archimedes or image analysis | Pores act as crack initiation sites and oxidation pathways
F29_Crystallite_Size_nm | F: Microstructural | nm | Sub-grain coherent diffraction domain size from XRD Scherrer | Affects dislocation motion, hardness, and grain boundary density
F30_Dislocation_Density_m2 | F: Microstructural | /m² | Number of dislocation lines per unit area from TEM/XRD | Relates to work hardening state and creep susceptibility
F31_Phase_Stability_Index | G: Phase/Composite | index | Composite dimensionless index from Tm and Ecoh | Predicts phase decomposition risk at service temperature
F32_Secondary_Phase_vol_pct | G: Phase/Composite | % | Volume fraction of secondary phase (e.g., SiC in ZrB2-SiC) | Tunes toughness and oxidation via composite design
F33_Interfacial_Energy_Jm2 | G: Phase/Composite | J/m² | Energy per unit area of phase boundary | Governs composite adhesion, delamination resistance
F34_CTE_Mismatch | G: Phase/Composite | index | Relative thermal expansion mismatch between phases | Drives residual stress and thermal fatigue in composites
F35_Solid_Solution_Delta | G: Phase/Composite | — | Lattice distortion parameter from atomic size difference | Quantifies solid solution strengthening potential
F36_Thermal_Merit_Index | H: ML Descriptors | W/kg | k/(CTE × ρ) — combined thermal performance per unit mass | Multi-objective Pareto front descriptor for TPS optimization
F37_Toughness_Index | H: ML Descriptors | GPa·√GPa | KIc × √E — combined toughness-stiffness index | Captures synergistic crack resistance for structural design
F38_Oxidation_Merit_Score | H: ML Descriptors | — | Onset_T / (kp_norm + 1) — reward function for oxidation ML | Directly usable as ML reward signal in inverse design
F39_Bond_Ionicity | H: ML Descriptors | — | Fraction of ionic character: ΔEN/(ΔEN + ve×0.15) | Controls chemical reactivity, sintering kinetics, wettability
F40_Structural_Stability_Idx | H: ML Descriptors | — | (Tm/4000)×(Ecoh/10)×(1−porosity) | Overall structural integrity index for Pareto optimization

## Summary Statistics
Feature | count | mean | std | min | 25% | 50% | 75% | max
F01_Melting_Point_K | 200 | 3402.973 | 313.6358 | 2851.6 | 3155.825 | 3357.25 | 3634.675 | 4049.1
F02_Debye_Temperature_K | 200 | 808.5965 | 52.8506 | 660.1 | 774.9 | 804.6 | 853.425 | 929.9
F03_Cohesive_Energy_eV | 200 | 8.1321 | 1.2963 | 5.3262 | 7.586 | 8.3438 | 9.0869 | 10.9282
F04_Formation_Enthalpy_kJmol | 200 | -122.8319 | 20.0796 | -158.577 | -136.7378 | -125.7845 | -116.669 | -79.186
F05_Lattice_Param_a_Ang | 200 | 3.4602 | 0.079403 | 3.2664 | 3.4043 | 3.4575 | 3.5171 | 3.6559
F06_Band_Gap_eV | 200 | 0.089378 | 0.065525 | 0 | 0.04525 | 0.06595 | 0.11905 | 0.2725
F07_DOS_at_Fermi_statesEV | 200 | 5.7027 | 0.84202 | 3.7006 | 5.2015 | 5.8347 | 6.334 | 7.6715
F08_Charge_Transfer_e | 200 | 0.77352 | 0.16325 | 0.4496 | 0.65363 | 0.78115 | 0.89763 | 1.099
F09_Fermi_Velocity_ms | 200 | 964159.03 | 158186.996 | 598634 | 887608.25 | 986907.5 | 1085153.25 | 1329643
F10_Valence_Electron_Density | 200 | 1.5118e+24 | 7.3352e+23 | 6.0485e+23 | 9.4544e+23 | 1.2372e+24 | 2.1704e+24 | 3.2996e+24
F11_Youngs_Modulus_GPa | 200 | 460.2892 | 32.5824 | 378.45 | 435.97 | 464.52 | 483.81 | 547.43
F12_Vickers_Hardness_GPa | 200 | 35.5016 | 4.164 | 26.235 | 32.9567 | 35.695 | 38.157 | 45.9
F13_Fracture_Toughness_MPasm | 200 | 3.674 | 0.36948 | 2.8751 | 3.4097 | 3.5818 | 3.8915 | 4.7637
F14_Compressive_Strength_GPa | 200 | 274.8965 | 24.3983 | 213.706 | 255.9118 | 272.6685 | 292.0345 | 337.02
F15_Poisson_Ratio | 200 | 0.20479 | 0.009607 | 0.1788 | 0.19845 | 0.2044 | 0.21085 | 0.23
F16_Thermal_Conductivity_WmK | 200 | 48.7737 | 5.6685 | 35.865 | 44.9457 | 48.7675 | 53.189 | 64.353
F17_Thermal_Expansion_1e6K | 200 | 5.0925 | 0.42514 | 4.1995 | 4.7899 | 5.0747 | 5.4233 | 6.3046
F18_Specific_Heat_JkgK | 200 | 274.3326 | 38.6289 | 208.68 | 242.325 | 269.22 | 300.22 | 381.88
F19_Thermal_Diffusivity_m2s | 200 | 19.9086 | 5.2961 | 11.6 | 15.4528 | 18.8255 | 24.6888 | 34.0723
F20_Max_Service_Temp_K | 200 | 2553.6805 | 237.7567 | 2121.7 | 2363.4 | 2511.7 | 2710.175 | 3126.7
F21_Oxidation_Onset_Temp_K | 200 | 1153.622 | 66.7407 | 958.5 | 1112.175 | 1154.55 | 1200.225 | 1358
F22_Oxidation_Rate_Const_kg2m4s | 200 | 0 | 0 | 0 | 0 | 0 | 0 | 0
F23_Activation_Energy_Ox_kJmol | 200 | 157.8062 | 12.4995 | 121.296 | 149.8282 | 156.845 | 166.1167 | 190.275
F24_Parabolic_Rate_Coef_g2cm4s | 200 | 0 | 0 | 0 | 0 | 0 | 0 | 0
F25_Oxide_Layer_Stability_Idx | 200 | 2.1226 | 0.36088 | 1.3252 | 1.9743 | 2.1975 | 2.3628 | 2.9746
F26_Grain_Size_um | 200 | 4.9659 | 0.5061 | 3.556 | 4.6495 | 4.9405 | 5.2947 | 6.292
F27_Relative_Density_pct | 200 | 99.5874 | 0.8677 | 93.293 | 99.9 | 99.9 | 99.9 | 99.9
F28_Porosity_pct | 200 | 0.40855 | 0.85404 | 0.1 | 0.1 | 0.10375 | 0.12047 | 7.5262
F29_Crystallite_Size_nm | 200 | 396.4486 | 61.6711 | 213.7 | 354.495 | 396.14 | 435.8825 | 535.17
F30_Dislocation_Density_m2 | 200 | 91607235000 | 16816047758.0429 | 62690000000 | 78373250000 | 88426500000 | 102517500000 | 144020000000
F31_Phase_Stability_Index | 200 | 1.5361 | 0.16396 | 1.1315 | 1.4242 | 1.5388 | 1.6677 | 1.9178
F32_Secondary_Phase_vol_pct | 200 | 3.1105 | 5.964 | 0 | 0 | 0 | 1.155 | 25.57
F33_Interfacial_Energy_Jm2 | 200 | 0.89409 | 0.101 | 0.6603 | 0.81502 | 0.90045 | 0.97237 | 1.1667
F34_CTE_Mismatch | 200 | 0.10704 | 0.079211 | 0.00285 | 0.045847 | 0.08615 | 0.14714 | 0.40646
F35_Solid_Solution_Delta | 200 | 0.1877 | 0.062267 | 0.08809 | 0.13104 | 0.19048 | 0.24149 | 0.32427
F36_Thermal_Merit_Index | 200 | 1.0991 | 0.39522 | 0.5666 | 0.74387 | 0.9866 | 1.406 | 2.3107
F37_Toughness_Index | 200 | 78.7033 | 7.6425 | 61.9681 | 72.9142 | 77.529 | 83.9718 | 97.9103
F38_Oxidation_Merit_Score | 200 | 309.2133 | 47.6431 | 214.852 | 271.2884 | 305.477 | 341.3942 | 464.7574
F39_Bond_Ionicity | 200 | 0.50826 | 0.032577 | 0.44898 | 0.48276 | 0.51 | 0.54237 | 0.55556
F40_Structural_Stability_Idx | 200 | 0.68871 | 0.12309 | 0.42819 | 0.62687 | 0.72014 | 0.78234 | 0.92824
T1_Flexural_Strength_MPa | 200 | 1090.8675 | 88.0092 | 832.7 | 1029.35 | 1095.2 | 1144.925 | 1384.4
T2_Oxidation_Resistance_Score | 200 | 10 | 0 | 10 | 10 | 10 | 10 | 10
T3_Thermal_Shock_Cycles | 200 | 48.455 | 4.6493 | 37 | 45 | 48 | 51.25 | 68

## Dataset Metadata
Parameter | Value
Dataset Title | ML-Based Multi-Objective Optimization of UHTMs for Aerospace Applications
Total Samples | 200
Experimental | 100
Synthetic/Simulated | 100
Total Features | 40
Feature Groups | 8 (Thermodynamic, Electronic, Mechanical, Thermal, Oxidation, Microstructural, Phase/Composite, ML Descriptors)
Target Variables | 3 (Flexural Strength, Oxidation Resistance Score, Thermal Shock Cycles)
Material Families | Carbides (HfC, ZrC, TaC, TiC, NbC), Borides (HfB2, ZrB2), Nitrides (HfN, ZrN, TaN)
Composites | 10 composite systems (e.g., ZrB2-SiC, HfC-TaC)
Doped Variants | 10 doped variants (e.g., HfC:Y, ZrC:La)
Data Sources | Experimental: Materials Project, AFLOW, published literature (SPS, HP, AM processing)
Synthetic Method | Physics-informed parametric simulation with Gaussian noise ±2–12%
Primary Application | Re-entry thermal protection systems, hypersonic leading edges, rocket nozzles
Created For | Lab Evaluation – Inverse Design of UHTMs